## Sheet1
N | Constant non-power emissions
P | Grid multiplier for vehicle production emissions
D | Grid multiplier for driving emissions |  |  | Note MA gCO2e/kwh (2017)
S1 | N+ P * 436 + D * 436 = .75 |  |  | Carbon Emissions from electricity consumption
S2 | N + P * 101 + D* 436 = .71
S3 | N + P * 436 + D * 101 = .39 |  |  | 52513321 | retail | from EIA state electricity profile 2017 -- https://www.eia.gov/electricity/state/archive/2017/massachusetts/
S1 - S2 yields P= | 0.0001194 |  |  | 1049368 | direct
S1 - S3 yields D= | 0.0010746 |  |  | 53562689 | total | mwh
Plugging in values, N= | 0.2294 |  |  | 13.6 |  | MMTCO2eGHG carbon emissions from electricity consumption from GHG Inventory Appendix C
Production = | 0.28146 |  |  | 2.5391e-07 |  | MMTCO2eGHG/MWH
|  |  |  | 2.5391e-10 | SCALE TO KWH
Verifying model | gCO2e/kwh |  |  | 253.9081 | scale to grams
US Avg both | 436 | 0.75 | Good
Washington manu | 101 | 0.71 | Good
WV charge | 946 | 1.2981 | Good | Note: Comparison for reduced driving on average US grid
Wash charge | 101 | 0.39 | Good | Reading from Graph
Green both | 36 | 0.27239 | Diff from .23 |  | ICEV | BEV | HEV
China both | 774 | 1.1536 | Diff from 1.13 | Manufacture | 0.15832 | 0.28146 | 0.2111
|  |  |  | Driving | 1.2117 | 0.46854 | 0.7889
Varying Model: Use China for manufacture and vary only grid |  |  |  | Totals w/drive
US Avg | 436 | 0.79036 |  | 100% | 1.37 | 0.75 | 1
Washington | 101 | 0.43036 |  | 80% | 112.8% | 65.63% | 84.22%
WV | 946 | 1.3384 |  | 60% | 88.53% | 56.26% | 68.44%
Green | 36 | 0.36051 |  | 40% | 64.3% | 46.89% | 52.67%
China | 774 | 1.1536 |  | 20% | 40.07% | 37.52% | 36.89%
Massachusetts (2017) | 254 | 0.59478 | 0.43414