## Efficiency Improvement Summary
Summary of impact calculation
| Low | High
Average heating system AFUE in 1972 | 55% | 65%
Average heating system AFUE in 2009 | 77% | 81%
% by which MA Fossil heating load would be higher if no AFUE Improvement (High-Low Cross) | 18.46% | 47.27%
Fossil Fuel load for heating 2009 RECS Share | 73.6% | 73.6%
Total fossil EUI in 2009 | 76.4 | 76.4
Total fossil heating EUI implied from share | 56.2304 | 56.2304
Implied total fossil heating demand/sqft | 43.2974 | 45.5466
If served at lower efficiency range of 1972 | 78.7226 | 82.812
If served at higher efficiency range of 1972 | 66.6114 | 70.0717
Change in BTU low range of 1972 | 22.4922 | 26.5816
Change in BTU High range of 1972 | 10.381 | 13.8413
Check results | 10.381 | 26.5816
| Share of 2009 load | Low | High
Space heating | 73.6% | 18.46% | 47.27%
Water heating and other appliances | 26.4% | 9.231% | 47.27%
Total, load-weighted average efficiency % improvement |  | 16.02% | 47.27%
Total fossil EUI in 2009 |  | 57.1 | 57.1
Fossil fuel EUI would be higher if no efficiency improvement (kbtu/sqft/year) |  | 9.1501 | 26.9927
Total fossil EUI decline |  | -77.9 | -77.9
Contribution as % of decline |  | -11.75% | -34.65%
Load shares from 2009 RECS Data -- see this spreadsheet
https://willbrownsberger.com/wp-content/uploads/2023/10/Electricification-Share-of-Decline-2.xlsx
Memo: If do computation in reverse, look at impact on 1972 load | 135
Implied demand low efficiency in 1972 | 74.25
If serve at higher efficiency from 2009 | 91.6667
Change in BTU High range of 2009 | -43.3333
Total fossil EUI decline | -32.1%

## Saturation and Characteristics
https://ma-eeac.org/wp-content/uploads/RES-1-Residential-Baseline-Study-Ph4-Comprehensive-Report-2020-04-02.pdf
Saturation, 2019
Appendix B-4: Characterization | https://ma-eeac.org/wp-content/uploads/Appendix-B-4-MA-Statewide-Characterization-Results-2020-03-31.xlsx | [9 empty] | Appendix B-2: Saturation
| 00-79 | 80-82 | 83-85 | 86-88 | 89-91 | 92-94 | 95+ | Total | Weighted Average |  | https://ma-eeac.org/wp-content/uploads/Appendix-B-3-MA-Statewide-Saturation-Results-2020-03-31.xlsx
Assumed bin average | 75 | 81 | 84 | 87 | 90 | 93 | 96 |  |  | Sat
Furnace Natural Gas | 0.14 | 0.37 | 0.03 | 0.01 | 0.06 | 0.11 | 0.27 | 0.99 | 86.2727 | 0.24 | 85.2557
Boiler Natural Gas | 0.01 | 0.52 | 0.19 | 0.02 | 0.06 | 0.07 | 0.13 | 1 | 84.96 | 0.33
Boiler Fuel Oil | 0 | 0.2 | 0.46 | 0.33 | 0 | 0 | 0 | 0.99 | 84.3939 | 0.17
Efficiency -2019 | [10 empty] | Saturation 2019, Compare Figures 2-2
PA | Group | Bin Variable | Bin Variable Value | End Use Category | End Use | Metric | Value | Total Units in Bin | Weighted Proportion of Units in Bin With This Value |  | PA | Bin Variable 1 | Variable 1 Value | Bin Variable 2 | Variable 2 Value | End Use Category | End Use | Total Homes in Bin | Adjusted and Weighted Proportion of Homes in Bin with End Use | Adjusted and Weighted Average Quantity of End Use Across Homes in Bin
MA Statewide | Existing Equipment | All Homes | All Homes | 1. HVAC - Heating | Furnace - Natural Gas | AFUE | 00-79 | 70 | 0.14 |  | MA Statewide | All Homes | All Homes | All Homes | All Homes | 1. HVAC - Heating | Shared Central Heating | 6504 | 0.09 | 0.09
MA Statewide | Existing Equipment | All Homes | All Homes | 1. HVAC - Heating | Furnace - Natural Gas | AFUE | 80-82 | 70 | 0.37 |  | MA Statewide | All Homes | All Homes | All Homes | All Homes | 1. HVAC - Heating | Furnace - Natural Gas | 6504 | 0.24 | 0.32
MA Statewide | Existing Equipment | All Homes | All Homes | 1. HVAC - Heating | Furnace - Natural Gas | AFUE | 83-85 | 70 | 0.03 |  | MA Statewide | All Homes | All Homes | All Homes | All Homes | 1. HVAC - Heating | Furnace - Fuel Oil | 6504 | 0.04 | 0.03
MA Statewide | Existing Equipment | All Homes | All Homes | 1. HVAC - Heating | Furnace - Natural Gas | AFUE | 86-88 | 70 | 0.01 |  | MA Statewide | All Homes | All Homes | All Homes | All Homes | 1. HVAC - Heating | Furnace - Electric | 6504 | 0.02 | 0.04
MA Statewide | Existing Equipment | All Homes | All Homes | 1. HVAC - Heating | Furnace - Natural Gas | AFUE | 89-91 | 70 | 0.06 |  | MA Statewide | All Homes | All Homes | All Homes | All Homes | 1. HVAC - Heating | Furnace - Other Fuel Type | 6504 | 0.02 | 0.02
MA Statewide | Existing Equipment | All Homes | All Homes | 1. HVAC - Heating | Furnace - Natural Gas | AFUE | 92-94 | 70 | 0.11 |  | MA Statewide | All Homes | All Homes | All Homes | All Homes | 1. HVAC - Heating | Boiler - Natural Gas | 6504 | 0.33 | 0.37
MA Statewide | Existing Equipment | All Homes | All Homes | 1. HVAC - Heating | Furnace - Natural Gas | AFUE | 95+ | 70 | 0.27 |  | MA Statewide | All Homes | All Homes | All Homes | All Homes | 1. HVAC - Heating | Boiler - Fuel Oil | 6504 | 0.17 | 0.16
MA Statewide | Existing Equipment | All Homes | All Homes | 1. HVAC - Heating | Boiler - Natural Gas | AFUE | 00-79 | 89 | 0.01 |  | MA Statewide | All Homes | All Homes | All Homes | All Homes | 1. HVAC - Heating | Boiler - Other Fuel Type | 6504 | 0.02 | 0.03
MA Statewide | Existing Equipment | All Homes | All Homes | 1. HVAC - Heating | Boiler - Natural Gas | AFUE | 80-82 | 89 | 0.52 |  | MA Statewide | All Homes | All Homes | All Homes | All Homes | 1. HVAC - Heating | Electric Baseboard Heat | 6504 | 0.14 | 0.39
MA Statewide | Existing Equipment | All Homes | All Homes | 1. HVAC - Heating | Boiler - Natural Gas | AFUE | 83-85 | 89 | 0.19 |  | MA Statewide | All Homes | All Homes | All Homes | All Homes | 1. HVAC - Heating | Fireplace - Natural Gas | 6504 | 0.06 | 0.07
MA Statewide | Existing Equipment | All Homes | All Homes | 1. HVAC - Heating | Boiler - Natural Gas | AFUE | 86-88 | 89 | 0.02 |  | MA Statewide | All Homes | All Homes | All Homes | All Homes | 1. HVAC - Heating | Fireplace or Heating Stove - Other Fuel Type | 6504 | 0.11 | 0.14
MA Statewide | Existing Equipment | All Homes | All Homes | 1. HVAC - Heating | Boiler - Natural Gas | AFUE | 89-91 | 89 | 0.06 |  | MA Statewide | All Homes | All Homes | All Homes | All Homes | 1. HVAC - Heating | Other Heating System | 6504 | 0.04 | 0.06
MA Statewide | Existing Equipment | All Homes | All Homes | 1. HVAC - Heating | Boiler - Natural Gas | AFUE | 92-94 | 89 | 0.07 |  | MA Statewide | All Homes | All Homes | All Homes | All Homes | 1. HVAC - Heating | No Heating System | 6504 | 0.03 | 0.03
MA Statewide | Existing Equipment | All Homes | All Homes | 1. HVAC - Heating | Boiler - Natural Gas | AFUE | 95+ | 89 | 0.13 |  | MA Statewide | All Homes | All Homes | All Homes | All Homes | 1. HVAC - Cooling/Heating | Central Heat Pump (Ducted) | 6504 | 0.02 | 0.01
MA Statewide | Existing Equipment | All Homes | All Homes | 1. HVAC - Heating | Boiler - Fuel Oil | AFUE | 00-79 | 54 | 0 |  | MA Statewide | All Homes | All Homes | All Homes | All Homes | 1. HVAC - Cooling/Heating | Mini-Split Heat Pump (Ductless) | 6504 | 0.07 | 0.08
MA Statewide | Existing Equipment | All Homes | All Homes | 1. HVAC - Heating | Boiler - Fuel Oil | AFUE | 80-82 | 54 | 0.2 |  | MA Statewide | All Homes | All Homes | All Homes | All Homes | 1. HVAC - Cooling/Heating | Ground Source or Geothermal Heat Pump | 6504 | 0 | 0
MA Statewide | Existing Equipment | All Homes | All Homes | 1. HVAC - Heating | Boiler - Fuel Oil | AFUE | 83-85 | 54 | 0.46 |  | Replacement
MA Statewide | Existing Equipment | All Homes | All Homes | 1. HVAC - Heating | Boiler - Fuel Oil | AFUE | 86-88 | 54 | 0.33
MA Statewide | Existing Equipment | All Homes | All Homes | 1. HVAC - Heating | Boiler - Fuel Oil | AFUE | 89-91 | 54 | 0
MA Statewide | Existing Equipment | All Homes | All Homes | 1. HVAC - Heating | Boiler - Fuel Oil | AFUE | 92-94 | 54 | 0
MA Statewide | Existing Equipment | All Homes | All Homes | 1. HVAC - Heating | Boiler - Fuel Oil | AFUE | 95+ | 54 | 0
Water heater saturation
[12 empty] | Bin Variable 1 | Variable 1 Value | Bin Variable 2 | Variable 2 Value | End Use Category | End Use | Total Homes in Bin | Adjusted and Weighted Proportion of Homes in Bin with End Use | Adjusted and Weighted Average Quantity of End Use Across Homes in Bin
[11 empty] | MA Statewide | All Homes | All Homes | All Homes | All Homes | 3. Domestic Hot Water | Shared Central Water Heater | 6504 | 0.1 | 0.1
[11 empty] | MA Statewide | All Homes | All Homes | All Homes | All Homes | 3. Domestic Hot Water | Water Heater - Electric | 6504 | 0.16 | 0.17
[11 empty] | MA Statewide | All Homes | All Homes | All Homes | All Homes | 3. Domestic Hot Water | Tankless Water Heater - Electric | 6504 | 0.02 | 0.03
[11 empty] | MA Statewide | All Homes | All Homes | All Homes | All Homes | 3. Domestic Hot Water | Water Heater - Heat Pump | 6504 | 0.02 | 0.02
[11 empty] | MA Statewide | All Homes | All Homes | All Homes | All Homes | 3. Domestic Hot Water | Water Heater - Natural Gas | 6504 | 0.39 | 0.41
[11 empty] | MA Statewide | All Homes | All Homes | All Homes | All Homes | 3. Domestic Hot Water | Tankless Water Heater - Natural Gas | 6504 | 0.03 | 0.04
[11 empty] | MA Statewide | All Homes | All Homes | All Homes | All Homes | 3. Domestic Hot Water | Water Heater - Fuel Oil | 6504 | 0.01 | 0.01
[11 empty] | MA Statewide | All Homes | All Homes | All Homes | All Homes | 3. Domestic Hot Water | Tankless Water Heater - Fuel Oil | 6504 | 0.03 | 0.03
[11 empty] | MA Statewide | All Homes | All Homes | All Homes | All Homes | 3. Domestic Hot Water | Water Heater - Propane | 6504 | 0.01 | 0.01
[11 empty] | MA Statewide | All Homes | All Homes | All Homes | All Homes | 3. Domestic Hot Water | Tankless Water Heater - Propane | 6504 | 0.01 | 0.01
[11 empty] | MA Statewide | All Homes | All Homes | All Homes | All Homes | 3. Domestic Hot Water | Water Heater - Solar | 6504 | 0.01 | 0
[11 empty] | MA Statewide | All Homes | All Homes | All Homes | All Homes | 3. Domestic Hot Water | Water Heater - Indirect | 6504 | 0.2 | 0.21
[11 empty] | MA Statewide | All Homes | All Homes | All Homes | All Homes | 3. Domestic Hot Water | Other Water Heater | 6504 | 0.01 | 0.01
[11 empty] | MA Statewide | All Homes | All Homes | All Homes | All Homes | 3. Domestic Hot Water | Hot Water Recirculation Pump | 6504 | 0.03 | 0.03
[11 empty] | MA Statewide | All Homes | All Homes | All Homes | All Homes | 3. Domestic Hot Water | Showerhead | 6504 | 1 | 1.64
[11 empty] | MA Statewide | All Homes | All Homes | All Homes | All Homes | 3. Domestic Hot Water | Sink Faucet | 6504 | 1 | 3.49

## Replacement Studies
https://ma-eeac.org/wp-content/uploads/Residential-Building-Use-and-Equipment-Characterization-Study-Comprehensive-Report-2022-03-01.pdf
2022 Baseline Study
Only includes gas results for equipment efficiency | PAGE 146: | Average logged winter temperature = 67
Also have water heater efficiencies for gas and electric: Figure 3-54 | Page 148 | Space heating accounts for 81% of the annual natural gas consumption and 94% of winter peak in Massachusetts homes. T
AFUE data read from figures 3-14 and 3-15
|  | 00-79 | 80-82 | 83-85 | 86-88 | 89-91 | 92-94 | 95+ | Total | Weighted Average
|  | 75 | 81 | 84 | 87 | 90 | 93 | 96
| Gas Furnaces | 17 | 35 | 2 | 0 | 4 | 12 | 29 | 99 | 86.2424
| Gas Boilers | 1 | 49 | 23 | 2 | 4 | 6 | 14 | 99 | 84.9697
Has replacement
Has Window count

## Misc Efficiency Notes
All of these notes have been built into the text
Burner efficiency multiplicity of factors
| https://www.osti.gov/servlets/purl/7295419/ |  |  | page 2
The seasonal performance of such a well-studied device is - not determinable on the basis of laboratory measurements alone. Seasonal performance is ultimately measured, by the consumer, in terms of operating costs for the installed device, serving a specific house, in a specific city, during a specific heating season, subject to the infinitude of house variables (house size, shape, degree of insulation, wind exposure, solar exposure, airtightness, internal heat sources, venting, sight topography, landscaping effects, etc.) as well as variables pertaining to the wisdom of the heating systems' installation (line losses, design firing rate, use/nonuse of conditioned air for combustion, etc.) and servicing (cleanliness of boiler, fuel nozzle cleanliness, etc.). O
https://www.eia.gov/analysis/studies/buildings/households/pdf/drivers_hhec.pdf
Drivers of U.S. Household Energy Consumption, 1980-2009
| 10 A standard gas furnace in the 1970s had an annual fuel utilization efficiency (AFUE) of 65%. Effective on January 1, 1992, the minimum AFUE was set to 78%. | [8 empty] | 60% -> 85%
|  | Cites Consumer reports | [7 empty] | 60 | 42.5 | 0.70833 | 30% drop
As a result, the aggregate energy intensity per household and per square foot declined by 24.2% and 43.1%, respectively.
The decline in natural gas intensity was mainly the result of improvements in the efficiency of household space heating units and building codes as well as an increase in natural gas prices
https://www.annualreviews.org/doi/pdf/10.1146/annurev.eg.08.110183.001335
EFFICIENCY IMPROVEMENTS IN SPACE HEATING BY GAS AND OIL
Ann. Rev. Energy. 1983. 8: 247-67
These full- and part-load operation losses affect the annual fuel utilization efficiency (AFUE) of the furnace installation, which for the "traditional" furnace and boiler usually varies from 53%-65% (8).
; the higher level applies to indoor furnace and boiler installations. E
Oil
Average AFUE values for the "traditional" oil-fired furnace and boiler have been estimated (12) to vary between 63% and 71%. The low values are for boiler installations and the higher values are for oil furnace installations.
Federal Register May 10, 1978
Final Energy Conservation Test Procedures”
https://archives.federalregister.gov/issue_slice/1978/5/10/20084-20185.pdf#page=25
Page 44 of document
https://www.law.cornell.edu/cfr/text/10/chapter-II/subchapter-D
Energy efficiency regulations
Rules for tax credits
https://archives.federalregister.gov/issue_slice/1980/8/29/57711-57722.pdf
https://www.federalregister.gov/documents/2011/10/31/2011-28146/energy-conservation-program-energy-conservation-standards-for-residential-furnaces-and-residential
https://www.federalregister.gov/documents/2022/07/07/2022-13108/energy-conservation-program-energy-conservation-standards-for-consumer-furnaces#citation-155-p40638
https://archives.federalregister.gov/issue_slice/1980/9/19/62415-62423.pdf |  |  |  |  | amended test procedures
https://archives.federalregister.gov/issue_slice/1980/2/27/12986-13019.pdf |  |  |  |  | weatherizaiton
https://www.govinfo.gov/content/pkg/FR-1980-06-30/pdf/FR-1980-06-30.pdf
Minimum energy efficiency standards
Near page 270
Doc page 294, 44002
Brookhaven, June 1980
TECHNOLOGY FOR THE DEVELOPMENT OF HIGH-EFFICIENCY OIL-FIREO RESIDENTIAL HEATING EQUIPMENT
https://www.osti.gov/servlets/purl/6370295
Shift to efficiency as opposed to cost and reliability in design
See publications list on page 53 (pdf 67)
SEASONAL PERFORMANCE AND ENERGY COSTS OF OIL OR GAS-FIRED BOILERS AND FURNACES
[6 empty] | 1977-03-01 | Brookhaven
https://www.osti.gov/servlets/purl/7295419/
Interaction with hot water consumption
Seasonal performance factor
[6 empty] | 50 to 72 -- depending on overfiring ratio and hot water consumption |  |  | ------------------->
[6 empty] | See same work at: |  | https://www.osti.gov/servlets/purl/6483756
BROOKHAVEN NATIONAL LABORATORY BURNER-BOILER/FURNACE EFFICIENCY TEST PROJECT
https://www.osti.gov/servlets/purl/7096538/
ANNUAL FUEL USE AND EFFICIENCY REFERENCE MANUAL HYDRONIC EQUIPMENT
Definitions of terms