## Pro Forma
PRO FORMA NET EMISSIONS IMPACT ANALYSIS
Fixed Assumptions/Reference Quantities
| Green house gases from electrical grid | 0.342 | kgCO2e/kwh | https://willbrownsberger.com/how-green-will-the-power-be/
| Heat pump seasonal coefficient of performance | 230% | kwh/kwh | https://willbrownsberger.com/real-world-heat-pump-performance/
| Lifetime cumulative refrigerant leak | 100% | kg/kg | https://willbrownsberger.com/heat-pump-leaks/
| GHG from oil burning | 74.14 | kgCO2/MMBtu | https://www.eia.gov/environment/emissions/co2_vol_mass.php
| GHG from gas burning | 52.91 | kgCO2/MMBtu | https://www.eia.gov/environment/emissions/co2_vol_mass.php
Regarding the relatively small impact of methane leaks on this computation, see https://willbrownsberger.com/natural-gas-leaks-in-the-heat-pump-analysis/
| Global warming potential of refrigerant R410A | 2087.5 | kgCO2e/kg | https://ww2.arb.ca.gov/resources/documents/high-gwp-refrigerants
| Ratio of electric powerunits to heat units | 293.29 | kwh/MMBTU
| Heat pump life time | 17 | years | Mass Save lifetime
Conversion Scenarios
| Primary heating fuel | Oil | Oil | Oil | Gas | Gas | Gas
| Heating fuel displaced (MMBTU annual) | 70 | 16 | 8 | 70 | 16 | 8
| Heat pump refrigerant content (kg) | 4 | 2 | 2 | 4 | 2 | 2
| Reduced emissions from fuel (kg CO2) | 5189.8 | 1186.24 | 593.12 | 3703.7 | 846.56 | 423.28
| Increased energy use from heat pump use (kwh) | 8926.2174 | 2040.2783 | 1020.1391 | 8926.2174 | 2040.2783 | 1020.1391
| Increased grid emissions from energy use(kg CO2) | 3052.7663 | 697.7752 | 348.8876 | 3052.7663 | 697.7752 | 348.8876
| Net Annual savings from operation (kg CO2) | 2137.0337 | 488.4648 | 244.2324 | 650.9337 | 148.7848 | 74.3924
| Life time savings from operation (kg CO2) | 36329.5721 | 8303.9022 | 4151.9511 | 11065.8721 | 2529.3422 | 1264.6711
| Life time harm from leak (kgCO2e) | 8350 | 4175 | 4175 | 8350 | 4175 | 4175
| Net life time GHG impact (kgCO2e) | 27979.5721 | 4128.9022 | -23.0489 | 2715.8721 | -1645.6578 | -2910.3289
Installed heat pumps for heat in 2022 |  | 2022 | Lifetime Program Savings as if all oil | 2022 Population | Heat pump program emission savings per capita as if all oil (lifetime kgCO2e/ person)
| MA 2022, homes with heat pumps for heating | 19222 | 537823334.6555 | 6981974 | 77.0303 | https://ma-eeac.org/wp-content/uploads/2023-Q3-KPI-EWG-Reporting-11.27.23.xlsx
| Maine heat pumps from Ann. Rrt, p. 27 (Residential) | 24437 | 100897982.8489 | 1385340 | 72.8326 | https://www.efficiencymaine.com/docs/FY2022-Annual-Report_2023_11_20_final.pdf
Observations
The leak impact numbers are only approximate but do represent the right order of magnitude.
The "as if all oil" is offered as a program penetration comparison