## Summary
WORKING ONLY FROM 2 JANUARY DAYS THAT WERE MOSTLY IN THE LOW 30S, TYPICAL: 68KBTU for one unit at 100%
Both units running at 50% is on the order of 30KBtu/day in heating season
30KBtu/day -- roughly 30 therms per season.
Notes on good ventilation rate
Apartment Square Footage from Manual J
Downstairs | 1669
Upstairs | 2755
Total | 4424
Note: Does not count whole basement
Adjusted total
Basement office | 329
1st Floor only | 1340
2x First Floor | 2680
This indicates that space under eaves is being counted, since similar square footages for all floors
True total sq ft for V | 5000
Volume | 40000
Both ventilators | 300 | cfm
| 18000 | cfh
| 0.45 | ach
Rec 1 | 0.35 | ach is recommended
| 77.78% | of Both ventilators is max to justify
Rec 2 | 10% of 1 | Min of 15 cfm per person
| 20% | of one ventilator is rock bottom min to justify
ASHRAE 62.2-2010 | By Formulae
.01 * floor space + 7.5 (bedrooms + 1)
| 34.5 | Upstairs
| 27 | Downstairs (as if no bedroom)
| 20% | of both ventilators
By table
| 45 | Upstairs
| 45 | Downstairs (as if no bedroom)
| 30% | of both ventilators
Infiltration credit is default of 2 cfm per 100 square feet
| 52 | each unit
not required to be built back if lower infiltration
But would imply another 30%
bottom line: 50% of both ventilators is a reasonable level.

## Exhaust vs Fresh
Assume standard pressure | 14.6959 | PSI | Total, 48 hours, BTU -- one unit 100% [both units 50% should be same]
Assume density | 0.076 | lb/ft3 | 68084.5624
Assume CFM | 150 | ft3/min | 19.9544 | kwh
So, flow per minute | 11.4 | lb/min | 8.6758 | kwh heat pump
| FRESH AIR |  | W | H (btu/lb) | EXHAUST AIR |  | W | H (btu/lb) |  | lb/ft3 | btu/degF-lb
Timestamp for sample frequency every 1 min min | Temperature_Fahrenheit | Relative_Humidity | W_ptphi_HAP_IP | h_ptW_HAP_IP | Temperature_Fahrenheit | Relative_Humidity | W_ptphi_HAP_IP | h_ptW_HAP_IP | Memo: Enthalpy BTU loss due to Vent (dH * Lbs) | density of incoming air | specific heat of incoming | Cost of heating incoming to outgoing
2024-01-05 09:00 | 55.4 | 27.4 | 0.0025401 | 6.8701 | 67.82 | 32.3 | 0.004663 | 8.2294 | -15.4959 | 0.076928 | 0.24079 | 34.509
2024-01-05 09:01 | 55.4 | 27.3 | 0.0025308 | 6.8425 | 68 | 32.2 | 0.0046776 | 8.1973 | -15.445 | 0.076929 | 0.24079 | 35.0091
2024-01-05 09:02 | 55.4 | 27.4 | 0.0025401 | 6.8701 | 68 | 32.1 | 0.004663 | 8.1691 | -14.8092 | 0.076928 | 0.24079 | 35.0092
2024-01-05 09:03 | 55.4 | 27.1 | 0.0025122 | 6.7875 | 68 | 32 | 0.0046483 | 7.593 | -9.1831 | 0.07693 | 0.24078 | 35.0089
2024-01-05 09:04 | 55.58 | 27 | 0.0025194 | 6.753 | 68.18 | 31.9 | 0.0046627 | 7.5579 | -9.1765 | 0.076902 | 0.24078 | 34.9968
2024-01-05 09:05 | 55.58 | 27 | 0.0025194 | 6.753 | 68.18 | 31.9 | 0.0046627 | 7.5579 | -9.1765 | 0.076902 | 0.24078 | 34.9968
2024-01-05 09:06 | 55.58 | 26.9 | 0.00251 | 6.7255 | 68.18 | 31.8 | 0.004648 | 7.5311 | -9.1836 | 0.076903 | 0.24078 | 34.9967
2024-01-05 09:07 | 55.58 | 27 | 0.0025194 | 6.753 | 68.18 | 31.7 | 0.0046333 | 7.5043 | -8.565 | 0.076902 | 0.24078 | 34.9968
2024-01-05 09:08 | 55.58 | 27.1 | 0.0025288 | 6.7804 | 68.18 | 31.7 | 0.0046333 | 7.5043 | -8.2519 | 0.076902 | 0.24079 | 34.9969
2024-01-05 09:09 | 55.76 | 26.9 | 0.0025265 | 6.7185 | 68.36 | 31.6 | 0.0046474 | 7.4693 | -8.5592 | 0.076875 | 0.24079 | 34.9847
2024-01-05 09:10 | 55.76 | 26.6 | 0.0024983 | 6.6364 | 68.36 | 31.6 | 0.0046474 | 7.4693 | -9.4958 | 0.076876 | 0.24078 | 34.9844
2024-01-05 09:11 | 55.76 | 26.6 | 0.0024983 | 6.6364 | 68.36 | 31.5 | 0.0046326 | 7.4426 | -9.1909 | 0.076876 | 0.24078 | 34.9844
2024-01-05 09:12 | 55.76 | 26.7 | 0.0025077 | 6.6637 | 68.36 | 31.5 | 0.0046326 | 7.4426 | -8.8789 | 0.076876 | 0.24078 | 34.9845
2024-01-05 09:13 | 55.76 | 26.6 | 0.0024983 | 6.6364 | 68.36 | 31.4 | 0.0046178 | 7.4159 | -8.8862 | 0.076876 | 0.24078 | 34.9844
2024-01-05 09:14 | 55.76 | 26.4 | 0.0024794 | 6.5817 | 68.36 | 31.4 | 0.0046178 | 7.4159 | -9.5095 | 0.076877 | 0.24078 | 34.9843
2024-01-05 09:15 | 55.76 | 26.4 | 0.0024794 | 6.5817 | 68.36 | 31.4 | 0.0046178 | 7.4159 | -9.5095 | 0.076877 | 0.24078 | 34.9843
2024-01-05 09:16 | 55.76 | 26.5 | 0.0024888 | 6.609 | 68.54 | 31.4 | 0.0046467 | 7.4078 | -9.1055 | 0.076877 | 0.24078 | 35.4841
2024-01-05 09:17 | 55.76 | 26.4 | 0.0024794 | 6.5817 | 68.54 | 31.3 | 0.0046317 | 7.3811 | -9.1128 | 0.076877 | 0.24078 | 35.484
2024-01-05 09:18 | 55.76 | 26.4 | 0.0024794 | 6.5817 | 68.54 | 31.3 | 0.0046317 | 7.3811 | -9.1128 | 0.076877 | 0.24078 | 35.484
2024-01-05 09:19 | 55.94 | 26.5 | 0.0025052 | 6.6021 | 68.54 | 31.3 | 0.0046317 | 7.3811 | -8.8798 | 0.076849 | 0.24078 | 34.9723
2024-01-05 09:20 | 55.94 | 26.2 | 0.0024767 | 6.5203 | 68.54 | 31.2 | 0.0046168 | 7.3544 | -9.509 | 0.07685 | 0.24078 | 34.9721
2024-01-05 09:21 | 55.94 | 26.2 | 0.0024767 | 6.5203 | 68.54 | 31.2 | 0.0046168 | 7.3544 | -9.509 | 0.07685 | 0.24078 | 34.9721
2024-01-05 09:22 | 55.94 | 26.1 | 0.0024672 | 6.493 | 68.54 | 31.1 | 0.0046019 | 7.3278 | -9.5158 | 0.076851 | 0.24077 | 34.972
2024-01-05 09:23 | 55.94 | 26.1 | 0.0024672 | 6.493 | 68.54 | 31.1 | 0.0046019 | 7.3278 | -9.5158 | 0.076851 | 0.24077 | 34.972
2024-01-05 09:24 | 55.94 | 26.1 | 0.0024672 | 6.493 | 68.54 | 31 | 0.004587 | 7.3011 | -9.2118 | 0.076851 | 0.24077 | 34.972
2024-01-05 09:25 | 55.94 | 26.2 | 0.0024767 | 6.5203 | 68.72 | 31.2 | 0.0046457 | 7.3463 | -9.4169 | 0.07685 | 0.24078 | 35.4717
2024-01-05 09:26 | 56.12 | 26.1 | 0.0024835 | 6.4862 | 68.72 | 31.1 | 0.0046307 | 7.3197 | -9.5015 | 0.076823 | 0.24078 | 34.96
2024-01-05 09:27 | 56.12 | 26.1 | 0.0024835 | 6.4862 | 68.72 | 31 | 0.0046157 | 7.2931 | -9.1978 | 0.076823 | 0.24078 | 34.96
2024-01-05 09:28 | 56.12 | 25.9 | 0.0024643 | 6.4319 | 68.72 | 31 | 0.0046157 | 7.2931 | -9.8179 | 0.076824 | 0.24077 | 34.9598
2024-01-05 09:29 | 56.12 | 25.9 | 0.0024643 | 6.4319 | 68.72 | 31.1 | 0.0046307 | 7.3197 | -10.1216 | 0.076824 | 0.24077 | 34.9598
2024-01-05 09:30 | 56.12 | 25.9 | 0.0024643 | 6.4319 | 68.72 | 31.1 | 0.0046307 | 7.3197 | -10.1216 | 0.076824 | 0.24077 | 34.9598
2024-01-05 09:31 | 56.12 | 26 | 0.0024739 | 6.459 | 68.72 | 31 | 0.0046157 | 7.2931 | -9.5079 | 0.076824 | 0.24078 | 34.9599
2024-01-05 09:32 | 56.3 | 25.8 | 0.0024709 | 6.398 | 68.72 | 31.1 | 0.0046307 | 7.3197 | -10.508 | 0.076797 | 0.24078 | 34.4485
2024-01-05 09:33 | 56.3 | 25.6 | 0.0024517 | 6.3437 | 68.72 | 31.1 | 0.0046307 | 7.3197 | -11.1263 | 0.076798 | 0.24077 | 34.4483
2024-01-05 09:34 | 56.3 | 25.6 | 0.0024517 | 6.3437 | 68.72 | 31 | 0.0046157 | 7.2931 | -10.8225 | 0.076798 | 0.24077 | 34.4483
2024-01-05 09:35 | 56.3 | 25.7 | 0.0024613 | 6.3708 | 68.72 | 31.1 | 0.0046307 | 7.3197 | -10.8172 | 0.076797 | 0.24077 | 34.4484
2024-01-05 09:36 | 56.3 | 25.7 | 0.0024613 | 6.3708 | 68.9 | 31 | 0.0046445 | 7.285 | -10.4218 | 0.076797 | 0.24077 | 34.9476
2024-01-05 09:37 | 56.48 | 25.7 | 0.0024775 | 6.3641 | 68.9 | 31 | 0.0046445 | 7.285 | -10.4983 | 0.07677 | 0.24078 | 34.4366
2024-01-05 09:38 | 56.48 | 25.5 | 0.0024581 | 6.31 | 68.9 | 31 | 0.0046445 | 7.285 | -11.1156 | 0.076771 | 0.24077 | 34.4364
2024-01-05 09:39 | 56.48 | 25.5 | 0.0024581 | 6.31 | 68.9 | 30.9 | 0.0046294 | 7.2584 | -10.8124 | 0.076771 | 0.24077 | 34.4364
2024-01-05 09:40 | 56.48 | 25.8 | 0.0024871 | 6.3912 | 68.9 | 31 | 0.0046445 | 7.285 | -10.1893 | 0.076769 | 0.24078 | 34.4367
2024-01-05 09:41 | 56.48 | 25.5 | 0.0024581 | 6.31 | 68.9 | 30.9 | 0.0046294 | 7.2584 | -10.8124 | 0.076771 | 0.24077 | 34.4364
2024-01-05 09:42 | 56.66 | 25.5 | 0.0024742 | 6.3033 | 68.9 | 30.9 | 0.0046294 | 7.2584 | -10.8883 | 0.076743 | 0.24078 | 33.9257
2024-01-05 09:43 | 56.66 | 25.6 | 0.002484 | 6.3304 | 68.9 | 30.9 | 0.0046294 | 7.2584 | -10.5799 | 0.076743 | 0.24078 | 33.9258
2024-01-05 09:44 | 56.66 | 25.3 | 0.0024547 | 6.2493 | 69.08 | 30.8 | 0.0046431 | 7.2238 | -11.11 | 0.076744 | 0.24077 | 34.4244
2024-01-05 09:45 | 56.66 | 25.4 | 0.0024645 | 6.2763 | 69.08 | 30.8 | 0.0046431 | 7.2238 | -10.8021 | 0.076744 | 0.24078 | 34.4245
2024-01-05 09:46 | 56.66 | 25.2 | 0.002445 | 6.2223 | 69.08 | 30.8 | 0.0046431 | 7.2238 | -11.4177 | 0.076744 | 0.24077 | 34.4243
2024-01-05 09:47 | 56.84 | 25.1 | 0.0024512 | 6.1887 | 69.08 | 30.8 | 0.0046431 | 7.2238 | -11.8 | 0.076717 | 0.24077 | 33.9137
2024-01-05 09:48 | 56.84 | 25.1 | 0.0024512 | 6.1887 | 69.08 | 30.8 | 0.0046431 | 7.2238 | -11.8 | 0.076717 | 0.24077 | 33.9137
2024-01-05 09:49 | 56.84 | 25.2 | 0.002461 | 6.2157 | 69.08 | 30.7 | 0.0046279 | 7.1973 | -11.1903 | 0.076717 | 0.24078 | 33.9138
2024-01-05 09:50 | 56.84 | 25.1 | 0.0024512 | 6.1887 | 69.08 | 30.7 | 0.0046279 | 7.1973 | -11.4975 | 0.076717 | 0.24077 | 33.9137
2024-01-05 09:51 | 56.84 | 25.3 | 0.0024708 | 6.2427 | 69.08 | 30.7 | 0.0046279 | 7.1973 | -10.8828 | 0.076716 | 0.24078 | 33.9139
2024-01-05 09:52 | 56.84 | 25.2 | 0.002461 | 6.2157 | 69.26 | 30.6 | 0.0046414 | 7.1628 | -10.7971 | 0.076717 | 0.24078 | 34.4125
2024-01-05 09:53 | 56.84 | 25.2 | 0.002461 | 6.2157 | 69.26 | 30.6 | 0.0046414 | 7.1628 | -10.7971 | 0.076717 | 0.24078 | 34.4125
2024-01-05 09:54 | 56.84 | 25.1 | 0.0024512 | 6.1887 | 69.26 | 30.6 | 0.0046414 | 7.1628 | -11.1043 | 0.076717 | 0.24077 | 34.4124
2024-01-05 09:55 | 56.84 | 25.1 | 0.0024512 | 6.1887 | 69.26 | 30.5 | 0.0046261 | 7.1363 | -10.8025 | 0.076717 | 0.24077 | 34.4124
2024-01-05 09:56 | 57.02 | 25 | 0.0024574 | 6.1553 | 69.26 | 30.5 | 0.0046261 | 7.1363 | -11.1841 | 0.07669 | 0.24078 | 33.902
2024-01-05 09:57 | 57.02 | 25.1 | 0.0024673 | 6.1822 | 69.26 | 30.5 | 0.0046261 | 7.1363 | -10.8774 | 0.07669 | 0.24078 | 33.9021
2024-01-05 09:58 | 57.02 | 25 | 0.0024574 | 6.1553 | 69.26 | 30.5 | 0.0046261 | 7.1363 | -11.1841 | 0.07669 | 0.24078 | 33.902
2024-01-05 09:59 | 57.02 | 25 | 0.0024574 | 6.1553 | 69.26 | 30.5 | 0.0046261 | 7.1363 | -11.1841 | 0.07669 | 0.24078 | 33.902
2024-01-05 10:00 | 57.02 | 24.9 | 0.0024475 | 6.1284 | 69.26 | 30.4 | 0.0046109 | 7.1099 | -11.1891 | 0.076691 | 0.24077 | 33.9019
2024-01-05 10:01 | 57.02 | 24.9 | 0.0024475 | 6.1284 | 69.08 | 30.3 | 0.0045671 | 7.0913 | -10.9778 | 0.076691 | 0.24077 | 33.4034
2024-01-05 10:02 | 57.02 | 24.7 | 0.0024278 | 6.0747 | 69.08 | 30.2 | 0.0045519 | 7.0649 | -11.2889 | 0.076692 | 0.24077 | 33.4032
2024-01-05 10:03 | 56.84 | 24.7 | 0.002412 | 6.0811 | 68.9 | 30.4 | 0.0045539 | 7.1257 | -11.9083 | 0.076719 | 0.24077 | 33.4146
2024-01-05 10:04 | 56.84 | 24.7 | 0.002412 | 6.0811 | 68.72 | 30.4 | 0.0045257 | 7.1336 | -11.9984 | 0.076719 | 0.24077 | 32.9159
2024-01-05 10:05 | 56.66 | 24.8 | 0.002406 | 6.1145 | 68.54 | 30.4 | 0.0044976 | 7.1415 | -11.7079 | 0.076746 | 0.24076 | 32.9273
2024-01-05 10:06 | 56.66 | 24.8 | 0.002406 | 6.1145 | 68.36 | 30.3 | 0.0044549 | 7.1229 | -11.4951 | 0.076746 | 0.24076 | 32.4284
2024-01-05 10:07 | 56.48 | 24.7 | 0.0023807 | 6.0941 | 68.18 | 30.2 | 0.0044125 | 7.1042 | -11.5145 | 0.076774 | 0.24076 | 32.4394
2024-01-05 10:08 | 56.48 | 24.6 | 0.002371 | 6.0672 | 68 | 30.3 | 0.0043997 | 7.1386 | -12.2134 | 0.076775 | 0.24076 | 31.9403
2024-01-05 10:09 | 56.3 | 24.5 | 0.0023459 | 6.0468 | 67.82 | 30.4 | 0.0043868 | 7.173 | -12.839 | 0.076803 | 0.24075 | 31.9512
2024-01-05 10:10 | 56.3 | 24.6 | 0.0023556 | 6.0737 | 67.82 | 30.3 | 0.0043723 | 7.1464 | -12.2289 | 0.076802 | 0.24075 | 31.9512
2024-01-05 10:11 | 56.3 | 24.6 | 0.0023556 | 6.0737 | 67.64 | 30.4 | 0.0043595 | 7.1809 | -12.6218 | 0.076802 | 0.24075 | 31.452
2024-01-05 10:12 | 56.12 | 24.5 | 0.0023306 | 6.0532 | 67.46 | 30.5 | 0.0043467 | 7.2154 | -13.2485 | 0.07683 | 0.24075 | 31.4627
2024-01-05 10:13 | 56.12 | 24.7 | 0.0023497 | 6.1071 | 67.46 | 30.4 | 0.0043323 | 7.1887 | -12.3303 | 0.076829 | 0.24075 | 31.4629
2024-01-05 10:14 | 56.12 | 24.5 | 0.0023306 | 6.0532 | 67.28 | 30.4 | 0.0043053 | 7.1965 | -13.0336 | 0.07683 | 0.24075 | 30.9633
2024-01-05 10:15 | 56.12 | 24.5 | 0.0023306 | 6.0532 | 67.28 | 30.4 | 0.0043053 | 7.1965 | -13.0336 | 0.07683 | 0.24075 | 30.9633
2024-01-05 10:16 | 55.94 | 24.3 | 0.0022965 | 6.0059 | 67.1 | 30.4 | 0.0042784 | 7.2044 | -13.6628 | 0.076859 | 0.24074 | 30.9738
2024-01-05 10:17 | 56.12 | 24.4 | 0.0023211 | 6.0263 | 67.1 | 30.4 | 0.0042784 | 7.2044 | -13.4295 | 0.076831 | 0.24074 | 30.4638
2024-01-05 10:18 | 55.94 | 24.2 | 0.002287 | 5.979 | 67.1 | 30.3 | 0.0042643 | 7.1776 | -13.6649 | 0.076859 | 0.24074 | 30.9737
2024-01-05 10:19 | 55.94 | 24.1 | 0.0022775 | 5.9521 | 66.92 | 30.3 | 0.0042376 | 7.1854 | -14.0601 | 0.07686 | 0.24073 | 30.4741
2024-01-05 10:20 | 55.94 | 24.3 | 0.0022965 | 6.0059 | 66.92 | 30.3 | 0.0042376 | 7.1854 | -13.4472 | 0.076859 | 0.24074 | 30.4742
2024-01-05 10:21 | 55.94 | 24.2 | 0.002287 | 5.979 | 66.92 | 30.2 | 0.0042235 | 7.1587 | -13.4493 | 0.076859 | 0.24074 | 30.4742
2024-01-05 10:22 | 55.94 | 24.2 | 0.002287 | 5.979 | 66.74 | 30.2 | 0.0041972 | 7.1665 | -13.5378 | 0.076859 | 0.24074 | 29.9746
2024-01-05 10:23 | 55.76 | 24.3 | 0.0022815 | 6.0123 | 66.74 | 30.3 | 0.0042111 | 7.1932 | -13.4628 | 0.076886 | 0.24073 | 30.4847
2024-01-05 10:24 | 55.76 | 23.9 | 0.0022438 | 5.9048 | 66.74 | 30.3 | 0.0042111 | 7.1932 | -14.6886 | 0.076888 | 0.24073 | 30.4844
2024-01-05 10:25 | 55.76 | 24 | 0.0022532 | 5.9316 | 66.56 | 30.3 | 0.0041848 | 7.201 | -14.4711 | 0.076888 | 0.24073 | 29.9847
2024-01-05 10:26 | 55.76 | 24.1 | 0.0022626 | 5.9585 | 66.56 | 30.3 | 0.0041848 | 7.201 | -14.1648 | 0.076887 | 0.24073 | 29.9848
2024-01-05 10:27 | 55.76 | 24.1 | 0.0022626 | 5.9585 | 66.56 | 30.4 | 0.0041987 | 7.2278 | -14.47 | 0.076887 | 0.24073 | 29.9848
2024-01-05 10:28 | 55.76 | 24.1 | 0.0022626 | 5.9585 | 66.56 | 30.3 | 0.0041848 | 7.201 | -14.1648 | 0.076887 | 0.24073 | 29.9848
2024-01-05 10:29 | 55.76 | 24 | 0.0022532 | 5.9316 | 66.38 | 30.2 | 0.0041448 | 7.182 | -14.2545 | 0.076888 | 0.24073 | 29.485
2024-01-05 10:30 | 55.76 | 24.1 | 0.0022626 | 5.9585 | 66.38 | 30.2 | 0.0041448 | 7.182 | -13.9481 | 0.076887 | 0.24073 | 29.4851
2024-01-05 10:31 | 55.76 | 24 | 0.0022532 | 5.9316 | 66.38 | 30.2 | 0.0041448 | 7.182 | -14.2545 | 0.076888 | 0.24073 | 29.485
2024-01-05 10:32 | 55.76 | 23.9 | 0.0022438 | 5.9048 | 66.38 | 30.2 | 0.0041448 | 7.182 | -14.5606 | 0.076888 | 0.24073 | 29.4849
2024-01-05 10:33 | 55.58 | 23.9 | 0.0022291 | 5.9111 | 66.38 | 30.2 | 0.0041448 | 7.182 | -14.4883 | 0.076916 | 0.24072 | 29.995
2024-01-05 10:34 | 55.58 | 23.8 | 0.0022197 | 5.8842 | 66.38 | 30.1 | 0.004131 | 7.1552 | -14.4894 | 0.076916 | 0.24072 | 29.9949
2024-01-05 10:35 | 55.76 | 23.9 | 0.0022438 | 5.9048 | 66.2 | 30.1 | 0.0041051 | 7.163 | -14.3436 | 0.076888 | 0.24073 | 28.9852
2024-01-05 10:36 | 55.76 | 23.6 | 0.0022155 | 5.8243 | 66.2 | 30 | 0.0040914 | 7.1362 | -14.9558 | 0.076889 | 0.24072 | 28.985
2024-01-05 10:37 | 55.76 | 23.7 | 0.0022249 | 5.8511 | 66.2 | 29.9 | 0.0040777 | 7.1095 | -14.3454 | 0.076889 | 0.24072 | 28.985
2024-01-05 10:38 | 55.76 | 23.7 | 0.0022249 | 5.8511 | 66.2 | 30 | 0.0040914 | 7.1362 | -14.6502 | 0.076889 | 0.24072 | 28.985
2024-01-05 10:39 | 55.58 | 23.8 | 0.0022197 | 5.8842 | 66.2 | 30 | 0.0040914 | 7.1362 | -14.2723 | 0.076916 | 0.24072 | 29.495
2024-01-05 10:40 | 55.58 | 23.7 | 0.0022104 | 5.8574 | 66.2 | 29.9 | 0.0040777 | 7.1095 | -14.2735 | 0.076917 | 0.24072 | 29.4949
2024-01-05 10:41 | 55.58 | 23.6 | 0.002201 | 5.8306 | 66.2 | 30.1 | 0.0041051 | 7.163 | -15.1892 | 0.076917 | 0.24072 | 29.4949
2024-01-05 10:42 | 55.76 | 23.6 | 0.0022155 | 5.8243 | 66.2 | 30 | 0.0040914 | 7.1362 | -14.9558 | 0.076889 | 0.24072 | 28.985
2024-01-05 10:43 | 55.76 | 23.5 | 0.0022061 | 5.7975 | 66.02 | 30 | 0.0040657 | 7.1439 | -15.3488 | 0.07689 | 0.24072 | 28.4852
2024-01-05 10:44 | 55.76 | 23.6 | 0.0022155 | 5.8243 | 66.02 | 30 | 0.0040657 | 7.1439 | -15.0434 | 0.076889 | 0.24072 | 28.4852
2024-01-05 10:45 | 55.76 | 23.4 | 0.0021967 | 5.7707 | 66.02 | 30 | 0.0040657 | 7.1439 | -15.6539 | 0.07689 | 0.24072 | 28.4851
2024-01-05 10:46 | 55.76 | 23.2 | 0.0021778 | 5.7173 | 66.2 | 30 | 0.0040914 | 7.1362 | -16.1759 | 0.076891 | 0.24071 | 28.9847
2024-01-05 10:47 | 55.76 | 23.4 | 0.0021967 | 5.7707 | 66.02 | 30.1 | 0.0040794 | 7.1707 | -15.9592 | 0.07689 | 0.24072 | 28.4851
2024-01-05 10:48 | 55.76 | 23.4 | 0.0021967 | 5.7707 | 66.02 | 30.1 | 0.0040794 | 7.1707 | -15.9592 | 0.07689 | 0.24072 | 28.4851
2024-01-05 10:49 | 55.58 | 23.4 | 0.0021823 | 5.777 | 66.02 | 30 | 0.0040657 | 7.1439 | -15.5827 | 0.076918 | 0.24071 | 28.9948
2024-01-05 10:50 | 55.58 | 23.5 | 0.0021917 | 5.8038 | 66.02 | 29.9 | 0.0040521 | 7.1171 | -14.9722 | 0.076917 | 0.24072 | 28.9949
2024-01-05 10:51 | 55.58 | 23.6 | 0.002201 | 5.8306 | 65.84 | 30 | 0.0040402 | 7.1516 | -15.0594 | 0.076917 | 0.24072 | 28.495
2024-01-05 10:52 | 55.58 | 23.8 | 0.0022197 | 5.8842 | 66.02 | 30 | 0.0040657 | 7.1439 | -14.36 | 0.076916 | 0.24072 | 28.9951
2024-01-05 10:53 | 55.58 | 23.6 | 0.002201 | 5.8306 | 65.84 | 30.3 | 0.0040809 | 7.2321 | -15.9768 | 0.076917 | 0.24072 | 28.495
2024-01-05 10:54 | 55.58 | 23.6 | 0.002201 | 5.8306 | 65.84 | 30.3 | 0.0040809 | 7.2321 | -15.9768 | 0.076917 | 0.24072 | 28.495
2024-01-05 10:55 | 55.58 | 23.4 | 0.0021823 | 5.777 | 65.84 | 30 | 0.0040402 | 7.1516 | -15.6703 | 0.076918 | 0.24071 | 28.4949
2024-01-05 10:56 | 55.58 | 23.5 | 0.0021917 | 5.8038 | 65.84 | 29.9 | 0.0040267 | 7.1248 | -15.0596 | 0.076917 | 0.24072 | 28.495
2024-01-05 10:57 | 55.58 | 23.4 | 0.0021823 | 5.777 | 65.84 | 29.9 | 0.0040267 | 7.1248 | -15.365 | 0.076918 | 0.24071 | 28.4949
2024-01-05 10:58 | 55.58 | 23.3 | 0.0021729 | 5.7502 | 65.84 | 30 | 0.0040402 | 7.1516 | -15.9755 | 0.076918 | 0.24071 | 28.4948
2024-01-05 10:59 | 55.58 | 23.3 | 0.0021729 | 5.7502 | 65.84 | 29.9 | 0.0040267 | 7.1248 | -15.6701 | 0.076918 | 0.24071 | 28.4948
2024-01-05 11:00 | 55.58 | 23.3 | 0.0021729 | 5.7502 | 65.66 | 29.8 | 0.0039879 | 7.1057 | -15.452 | 0.076918 | 0.24071 | 27.9949
2024-01-05 11:01 | 55.58 | 23.3 | 0.0021729 | 5.7502 | 65.66 | 29.8 | 0.0039879 | 7.1057 | -15.452 | 0.076918 | 0.24071 | 27.9949
2024-01-05 11:02 | 55.58 | 23.4 | 0.0021823 | 5.777 | 65.66 | 30 | 0.0040149 | 7.1593 | -15.7579 | 0.076918 | 0.24071 | 27.995
2024-01-05 11:03 | 55.58 | 23.3 | 0.0021729 | 5.7502 | 65.66 | 29.8 | 0.0039879 | 7.1057 | -15.452 | 0.076918 | 0.24071 | 27.9949
2024-01-05 11:04 | 55.58 | 23.2 | 0.0021636 | 5.7235 | 65.66 | 29.7 | 0.0039745 | 7.0789 | -15.4518 | 0.076919 | 0.24071 | 27.9948
2024-01-05 11:05 | 55.58 | 23.2 | 0.0021636 | 5.7235 | 65.66 | 29.7 | 0.0039745 | 7.0789 | -15.4518 | 0.076919 | 0.24071 | 27.9948
2024-01-05 11:06 | 55.4 | 23.2 | 0.0021494 | 5.7297 | 65.66 | 29.7 | 0.0039745 | 7.0789 | -15.381 | 0.076946 | 0.24071 | 28.5046
2024-01-05 11:07 | 55.58 | 23.5 | 0.0021917 | 5.8038 | 65.66 | 29.6 | 0.003961 | 7.0521 | -14.2313 | 0.076917 | 0.24072 | 27.995
2024-01-05 11:08 | 55.58 | 23.2 | 0.0021636 | 5.7235 | 65.66 | 29.6 | 0.003961 | 7.0521 | -15.1468 | 0.076919 | 0.24071 | 27.9948
2024-01-05 11:09 | 55.58 | 23.2 | 0.0021636 | 5.7235 | 65.66 | 29.5 | 0.0039475 | 7.0254 | -14.8421 | 0.076919 | 0.24071 | 27.9948
2024-01-05 11:10 | 55.58 | 23.2 | 0.0021636 | 5.7235 | 65.66 | 29.5 | 0.0039475 | 7.0254 | -14.8421 | 0.076919 | 0.24071 | 27.9948
2024-01-05 11:11 | 55.58 | 22.9 | 0.0021355 | 5.6433 | 65.66 | 29.5 | 0.0039475 | 7.0254 | -15.7558 | 0.07692 | 0.2407 | 27.9946
2024-01-05 11:12 | 55.58 | 23.1 | 0.0021542 | 5.6967 | 65.66 | 29.4 | 0.0039341 | 6.9987 | -14.8424 | 0.076919 | 0.24071 | 27.9948
2024-01-05 11:13 | 55.58 | 23.2 | 0.0021636 | 5.7235 | 65.66 | 29.4 | 0.0039341 | 6.9987 | -14.5376 | 0.076919 | 0.24071 | 27.9948
2024-01-05 11:14 | 55.58 | 23 | 0.0021449 | 5.67 | 65.66 | 29.3 | 0.0039206 | 6.972 | -14.8426 | 0.07692 | 0.24071 | 27.9947
2024-01-05 11:15 | 55.58 | 22.8 | 0.0021261 | 5.6166 | 65.48 | 29.4 | 0.0039094 | 7.0062 | -15.8414 | 0.07692 | 0.2407 | 27.4947
2024-01-05 11:16 | 55.58 | 22.8 | 0.0021261 | 5.6166 | 65.48 | 29.4 | 0.0039094 | 7.0062 | -15.8414 | 0.07692 | 0.2407 | 27.4947
2024-01-05 11:17 | 55.76 | 23 | 0.002159 | 5.6639 | 65.48 | 29.4 | 0.0039094 | 7.0062 | -15.3031 | 0.076892 | 0.24071 | 26.9856
2024-01-05 11:18 | 55.76 | 22.8 | 0.0021401 | 5.6105 | 65.48 | 29.4 | 0.0039094 | 7.0062 | -15.9112 | 0.076893 | 0.24071 | 26.9855
2024-01-05 11:19 | 55.76 | 22.6 | 0.0021213 | 5.5572 | 65.48 | 29.3 | 0.003896 | 6.9795 | -16.214 | 0.076894 | 0.2407 | 26.9853
2024-01-05 11:20 | 55.76 | 22.8 | 0.0021401 | 5.6105 | 65.48 | 29.3 | 0.003896 | 6.9795 | -15.6067 | 0.076893 | 0.24071 | 26.9855
2024-01-05 11:21 | 55.76 | 22.8 | 0.0021401 | 5.6105 | 65.48 | 29.4 | 0.0039094 | 7.0062 | -15.9112 | 0.076893 | 0.24071 | 26.9855
2024-01-05 11:22 | 55.76 | 22.7 | 0.0021307 | 5.5839 | 65.48 | 29.5 | 0.0039227 | 7.033 | -16.5197 | 0.076893 | 0.2407 | 26.9854
2024-01-05 11:23 | 55.76 | 22.6 | 0.0021213 | 5.5572 | 65.48 | 29.5 | 0.0039227 | 7.033 | -16.8233 | 0.076894 | 0.2407 | 26.9853
2024-01-05 11:24 | 55.58 | 22.6 | 0.0021074 | 5.5633 | 65.48 | 29.4 | 0.0039094 | 7.0062 | -16.4492 | 0.076921 | 0.2407 | 27.4945
2024-01-05 11:25 | 55.58 | 22.8 | 0.0021261 | 5.6166 | 65.3 | 29.4 | 0.0038848 | 7.0138 | -15.9273 | 0.07692 | 0.2407 | 26.9948
2024-01-05 11:26 | 55.76 | 22.7 | 0.0021307 | 5.5839 | 65.3 | 29.4 | 0.0038848 | 7.0138 | -16.3009 | 0.076893 | 0.2407 | 26.4857
2024-01-05 11:27 | 55.58 | 22.6 | 0.0021074 | 5.5633 | 65.3 | 29.5 | 0.0038981 | 7.0405 | -16.8401 | 0.076921 | 0.2407 | 26.9946
2024-01-05 11:28 | 55.58 | 22.6 | 0.0021074 | 5.5633 | 65.3 | 29.5 | 0.0038981 | 7.0405 | -16.8401 | 0.076921 | 0.2407 | 26.9946
2024-01-05 11:29 | 55.58 | 22.6 | 0.0021074 | 5.5633 | 65.3 | 29.4 | 0.0038848 | 7.0138 | -16.535 | 0.076921 | 0.2407 | 26.9946
2024-01-05 11:30 | 55.58 | 22.5 | 0.0020981 | 5.5367 | 65.3 | 29.5 | 0.0038981 | 7.0405 | -17.1436 | 0.076922 | 0.2407 | 26.9946
2024-01-05 11:31 | 55.58 | 22.6 | 0.0021074 | 5.5633 | 65.3 | 29.5 | 0.0038981 | 7.0405 | -16.8401 | 0.076921 | 0.2407 | 26.9946
2024-01-05 11:32 | 55.58 | 22.6 | 0.0021074 | 5.5633 | 65.12 | 29.4 | 0.0038604 | 7.0213 | -16.6209 | 0.076921 | 0.2407 | 26.4947
2024-01-05 11:33 | 55.58 | 22.7 | 0.0021168 | 5.59 | 65.3 | 29.3 | 0.0038715 | 6.987 | -15.9265 | 0.076921 | 0.2407 | 26.9947
2024-01-05 11:34 | 55.58 | 22.7 | 0.0021168 | 5.59 | 65.3 | 29.2 | 0.0038582 | 6.9603 | -15.6219 | 0.076921 | 0.2407 | 26.9947
2024-01-05 11:35 | 55.58 | 22.8 | 0.0021261 | 5.6166 | 65.3 | 29.3 | 0.0038715 | 6.987 | -15.6225 | 0.07692 | 0.2407 | 26.9948
2024-01-05 11:36 | 55.58 | 22.7 | 0.0021168 | 5.59 | 65.12 | 29.2 | 0.0038339 | 6.9678 | -15.7072 | 0.076921 | 0.2407 | 26.4948
2024-01-05 11:37 | 55.58 | 22.7 | 0.0021168 | 5.59 | 65.12 | 29.2 | 0.0038339 | 6.9678 | -15.7072 | 0.076921 | 0.2407 | 26.4948
2024-01-05 11:38 | 55.58 | 22.7 | 0.0021168 | 5.59 | 65.12 | 29.1 | 0.0038207 | 6.9411 | -15.4026 | 0.076921 | 0.2407 | 26.4948
2024-01-05 11:39 | 55.58 | 22.8 | 0.0021261 | 5.6166 | 65.12 | 29.2 | 0.0038339 | 6.9678 | -15.4032 | 0.07692 | 0.2407 | 26.4949
2024-01-05 11:40 | 55.58 | 22.6 | 0.0021074 | 5.5633 | 65.12 | 29 | 0.0038075 | 6.9144 | -15.402 | 0.076921 | 0.2407 | 26.4947
2024-01-05 11:41 | 55.58 | 22.3 | 0.0020794 | 5.4835 | 65.12 | 29 | 0.0038075 | 6.9144 | -16.3121 | 0.076923 | 0.24069 | 26.4945
2024-01-05 11:42 | 55.58 | 22.3 | 0.0020794 | 5.4835 | 65.12 | 29.1 | 0.0038207 | 6.9411 | -16.6165 | 0.076923 | 0.24069 | 26.4945
2024-01-05 11:43 | 55.58 | 22.4 | 0.0020887 | 5.5101 | 65.12 | 29.1 | 0.0038207 | 6.9411 | -16.3133 | 0.076922 | 0.24069 | 26.4946
2024-01-05 11:44 | 55.76 | 22.3 | 0.002093 | 5.4775 | 65.12 | 29.1 | 0.0038207 | 6.9411 | -16.6852 | 0.076895 | 0.2407 | 25.9857
2024-01-05 11:45 | 55.76 | 22.4 | 0.0021025 | 5.504 | 65.12 | 28.9 | 0.0037943 | 6.8877 | -15.7737 | 0.076895 | 0.2407 | 25.9858
2024-01-05 11:46 | 55.76 | 22.3 | 0.002093 | 5.4775 | 65.12 | 29 | 0.0038075 | 6.9144 | -16.3808 | 0.076895 | 0.2407 | 25.9857
2024-01-05 11:47 | 55.76 | 22.2 | 0.0020836 | 5.4509 | 65.12 | 29 | 0.0038075 | 6.9144 | -16.6836 | 0.076895 | 0.24069 | 25.9856
2024-01-05 11:48 | 55.76 | 22.1 | 0.0020742 | 5.4244 | 65.12 | 29 | 0.0038075 | 6.9144 | -16.9862 | 0.076896 | 0.24069 | 25.9856
2024-01-05 11:49 | 55.76 | 22.1 | 0.0020742 | 5.4244 | 65.12 | 29.1 | 0.0038207 | 6.9411 | -17.2906 | 0.076896 | 0.24069 | 25.9856
2024-01-05 11:50 | 55.76 | 22.2 | 0.0020836 | 5.4509 | 64.94 | 29.1 | 0.0037967 | 6.9485 | -17.073 | 0.076895 | 0.24069 | 25.4859
2024-01-05 11:51 | 55.76 | 22.2 | 0.0020836 | 5.4509 | 65.12 | 29.5 | 0.0038736 | 7.0481 | -18.2078 | 0.076895 | 0.24069 | 25.9856
2024-01-05 11:52 | 55.94 | 22.3 | 0.0021068 | 5.4714 | 65.12 | 29.7 | 0.0039 | 7.1017 | -18.5848 | 0.076868 | 0.2407 | 25.4772
2024-01-05 11:53 | 55.94 | 22.5 | 0.0021258 | 5.5246 | 65.12 | 29.8 | 0.0039132 | 7.1285 | -18.2851 | 0.076867 | 0.2407 | 25.4773
2024-01-05 11:54 | 55.76 | 22.3 | 0.002093 | 5.4775 | 65.3 | 29.8 | 0.003938 | 7.1209 | -18.7353 | 0.076895 | 0.2407 | 26.4854
2024-01-05 11:55 | 55.94 | 22.5 | 0.0021258 | 5.5246 | 65.3 | 29.9 | 0.0039513 | 7.1477 | -18.5042 | 0.076867 | 0.2407 | 25.9769
2024-01-05 11:56 | 55.94 | 22.7 | 0.0021447 | 5.5778 | 65.48 | 29.7 | 0.0039495 | 7.0865 | -17.1995 | 0.076866 | 0.24071 | 26.4766
2024-01-05 11:57 | 56.12 | 22.5 | 0.0021397 | 5.5185 | 65.48 | 29.7 | 0.0039495 | 7.0865 | -17.875 | 0.076839 | 0.24071 | 25.9679
2024-01-05 11:58 | 56.12 | 22.6 | 0.0021493 | 5.5451 | 65.84 | 29.6 | 0.003986 | 7.0446 | -17.0939 | 0.076839 | 0.24071 | 26.9668
2024-01-05 11:59 | 56.3 | 22.4 | 0.0021442 | 5.4859 | 65.84 | 29.5 | 0.0039725 | 7.0178 | -17.4638 | 0.076812 | 0.24071 | 26.4582
2024-01-05 12:00 | 56.3 | 22.3 | 0.0021346 | 5.4594 | 66.02 | 29.4 | 0.0039839 | 6.9836 | -17.3757 | 0.076812 | 0.24071 | 26.9573
2024-01-05 12:01 | 56.48 | 22.2 | 0.0021389 | 5.4269 | 66.2 | 29.2 | 0.0039816 | 6.9228 | -17.0531 | 0.076785 | 0.24071 | 26.948
2024-01-05 12:02 | 56.48 | 22.2 | 0.0021389 | 5.4269 | 66.38 | 29.1 | 0.0039929 | 6.8887 | -16.6645 | 0.076785 | 0.24071 | 27.447
2024-01-05 12:03 | 56.66 | 22.1 | 0.0021432 | 5.3945 | 66.56 | 29 | 0.0040041 | 6.8547 | -16.6462 | 0.076758 | 0.24071 | 27.4375
2024-01-05 12:04 | 56.84 | 22.1 | 0.0021572 | 5.3885 | 66.92 | 28.9 | 0.0040406 | 6.8132 | -16.2416 | 0.076731 | 0.24071 | 27.9268
2024-01-05 12:05 | 57.02 | 22 | 0.0021615 | 5.3562 | 66.92 | 28.8 | 0.0040265 | 6.7868 | -16.309 | 0.076704 | 0.24071 | 27.4186
2024-01-05 12:06 | 57.02 | 22 | 0.0021615 | 5.3562 | 67.1 | 28.8 | 0.0040518 | 6.7793 | -16.2239 | 0.076704 | 0.24071 | 27.9171
2024-01-05 12:07 | 57.2 | 22 | 0.0021756 | 5.3502 | 67.28 | 28.7 | 0.004063 | 6.7455 | -15.9056 | 0.076676 | 0.24072 | 27.9076
2024-01-05 12:08 | 57.38 | 21.8 | 0.0021698 | 5.2917 | 67.28 | 28.6 | 0.0040487 | 6.7191 | -16.273 | 0.07665 | 0.24072 | 27.3997
2024-01-05 12:09 | 57.56 | 21.9 | 0.0021941 | 5.3121 | 67.46 | 28.6 | 0.0040741 | 6.7117 | -15.9556 | 0.076622 | 0.24072 | 27.3903
2024-01-05 12:10 | 57.56 | 21.7 | 0.002174 | 5.2595 | 67.64 | 28.6 | 0.0040997 | 6.7042 | -16.4702 | 0.076623 | 0.24072 | 27.8882
2024-01-05 12:11 | 57.74 | 21.6 | 0.002178 | 5.2274 | 67.64 | 28.6 | 0.0040997 | 6.7042 | -16.8364 | 0.076596 | 0.24072 | 27.3807
2024-01-05 12:12 | 57.74 | 21.7 | 0.0021881 | 5.2536 | 67.82 | 28.6 | 0.0041253 | 6.6968 | -16.4522 | 0.076596 | 0.24072 | 27.8787
2024-01-05 12:13 | 57.92 | 21.7 | 0.0022024 | 5.2477 | 67.82 | 28.5 | 0.0041108 | 6.6705 | -16.2195 | 0.076568 | 0.24073 | 27.3714
2024-01-05 12:14 | 58.1 | 21.6 | 0.0022065 | 5.2157 | 68 | 28.5 | 0.0041366 | 6.6631 | -16.5004 | 0.076541 | 0.24073 | 27.362
2024-01-05 12:15 | 58.1 | 21.3 | 0.0021757 | 5.1371 | 68 | 28.5 | 0.0041366 | 6.6631 | -17.3957 | 0.076543 | 0.24072 | 27.3618
2024-01-05 12:16 | 58.28 | 20.9 | 0.0021486 | 5.0269 | 68 | 28.5 | 0.0041366 | 6.6631 | -18.652 | 0.076517 | 0.24072 | 26.8548
2024-01-05 12:17 | 58.28 | 21.1 | 0.0021693 | 5.0791 | 68.18 | 28.5 | 0.0041624 | 6.6556 | -17.9723 | 0.076516 | 0.24072 | 27.3523
2024-01-05 12:18 | 58.28 | 21.2 | 0.0021796 | 5.1052 | 68.18 | 28.6 | 0.0041771 | 6.6819 | -17.9738 | 0.076516 | 0.24072 | 27.3523
2024-01-05 12:19 | 58.28 | 21.2 | 0.0021796 | 5.1052 | 68.18 | 28.5 | 0.0041624 | 6.6556 | -17.6747 | 0.076516 | 0.24072 | 27.3523
2024-01-05 12:20 | 58.28 | 21.3 | 0.0021899 | 5.1313 | 68.36 | 28.5 | 0.0041884 | 6.6482 | -17.2918 | 0.076515 | 0.24072 | 27.8497
2024-01-05 12:21 | 58.46 | 21.3 | 0.0022041 | 5.1255 | 68.36 | 28.6 | 0.0042032 | 6.6744 | -17.6567 | 0.076488 | 0.24073 | 27.3431
2024-01-05 12:22 | 58.46 | 21.2 | 0.0021938 | 5.0994 | 68.36 | 28.6 | 0.0042032 | 6.6744 | -17.9543 | 0.076489 | 0.24073 | 27.343
2024-01-05 12:23 | 58.46 | 21.2 | 0.0021938 | 5.0994 | 68.36 | 28.6 | 0.0042032 | 6.6744 | -17.9543 | 0.076489 | 0.24073 | 27.343
2024-01-05 12:24 | 58.46 | 21.3 | 0.0022041 | 5.1255 | 68.36 | 28.6 | 0.0042032 | 6.6744 | -17.6567 | 0.076488 | 0.24073 | 27.3431
2024-01-05 12:25 | 58.46 | 21.2 | 0.0021938 | 5.0994 | 68.54 | 28.5 | 0.0042146 | 6.6407 | -17.5704 | 0.076489 | 0.24073 | 27.8401
2024-01-05 12:26 | 58.46 | 21.2 | 0.0021938 | 5.0994 | 68.54 | 28.6 | 0.0042295 | 6.6669 | -17.869 | 0.076489 | 0.24073 | 27.8401
2024-01-05 12:27 | 58.64 | 21.2 | 0.002208 | 5.0937 | 68.54 | 28.6 | 0.0042295 | 6.6669 | -17.9348 | 0.076461 | 0.24073 | 27.3336
2024-01-05 12:28 | 58.64 | 21.2 | 0.002208 | 5.0937 | 68.54 | 28.5 | 0.0042146 | 6.6407 | -17.6361 | 0.076461 | 0.24073 | 27.3336
2024-01-05 12:29 | 58.64 | 21.3 | 0.0022185 | 5.1198 | 68.54 | 28.6 | 0.0042295 | 6.6669 | -17.6374 | 0.076461 | 0.24073 | 27.3337
2024-01-05 12:30 | 58.64 | 21.2 | 0.002208 | 5.0937 | 68.54 | 28.7 | 0.0042444 | 6.6931 | -18.2336 | 0.076461 | 0.24073 | 27.3336
2024-01-05 12:31 | 58.82 | 21.2 | 0.0022224 | 5.0879 | 68.54 | 28.6 | 0.0042295 | 6.6669 | -18.0005 | 0.076434 | 0.24073 | 26.8275
2024-01-05 12:32 | 58.82 | 21.2 | 0.0022224 | 5.0879 | 68.54 | 28.6 | 0.0042295 | 6.6669 | -18.0005 | 0.076434 | 0.24073 | 26.8275
2024-01-05 12:33 | 58.82 | 21.2 | 0.0022224 | 5.0879 | 68.72 | 28.7 | 0.0042709 | 6.6856 | -18.2136 | 0.076434 | 0.24073 | 27.3243
2024-01-05 12:34 | 58.82 | 21.1 | 0.0022118 | 5.0618 | 68.72 | 28.7 | 0.0042709 | 6.6856 | -18.5107 | 0.076434 | 0.24073 | 27.3242
2024-01-05 12:35 | 58.82 | 21.3 | 0.0022329 | 5.114 | 68.72 | 28.6 | 0.0042559 | 6.6594 | -17.6179 | 0.076433 | 0.24074 | 27.3244
2024-01-05 12:36 | 58.82 | 21.3 | 0.0022329 | 5.114 | 68.72 | 28.6 | 0.0042559 | 6.6594 | -17.6179 | 0.076433 | 0.24074 | 27.3244
2024-01-05 12:37 | 58.82 | 21.3 | 0.0022329 | 5.114 | 68.72 | 28.6 | 0.0042559 | 6.6594 | -17.6179 | 0.076433 | 0.24074 | 27.3244
2024-01-05 12:38 | 59 | 21.3 | 0.0022474 | 5.1082 | 68.72 | 28.6 | 0.0042559 | 6.6594 | -17.6839 | 0.076406 | 0.24074 | 26.8184
2024-01-05 12:39 | 59 | 21.2 | 0.0022368 | 5.0821 | 68.9 | 28.6 | 0.0042824 | 6.6519 | -17.8953 | 0.076407 | 0.24074 | 27.315
2024-01-05 12:40 | 59 | 21.2 | 0.0022368 | 5.0821 | 68.9 | 28.6 | 0.0042824 | 6.6519 | -17.8953 | 0.076407 | 0.24074 | 27.315
2024-01-05 12:41 | 59 | 21.2 | 0.0022368 | 5.0821 | 68.9 | 28.6 | 0.0042824 | 6.6519 | -17.8953 | 0.076407 | 0.24074 | 27.315
2024-01-05 12:42 | 59 | 21.1 | 0.0022262 | 5.0561 | 68.9 | 28.6 | 0.0042824 | 6.6519 | -18.1921 | 0.076407 | 0.24073 | 27.3149
2024-01-05 12:43 | 59.18 | 21.2 | 0.0022513 | 5.0764 | 68.9 | 28.6 | 0.0042824 | 6.6519 | -17.961 | 0.076379 | 0.24074 | 26.8092
2024-01-05 12:44 | 59.18 | 21.3 | 0.0022619 | 5.1024 | 68.9 | 28.6 | 0.0042824 | 6.6519 | -17.6643 | 0.076379 | 0.24074 | 26.8092
2024-01-05 12:45 | 59.18 | 20.9 | 0.0022193 | 4.9984 | 69.08 | 28.6 | 0.0043091 | 6.6444 | -18.7646 | 0.076381 | 0.24073 | 27.3054
2024-01-05 12:46 | 59.18 | 21.1 | 0.0022406 | 5.0503 | 69.08 | 28.6 | 0.0043091 | 6.6444 | -18.1719 | 0.07638 | 0.24074 | 27.3055
2024-01-05 12:47 | 59.18 | 21.2 | 0.0022513 | 5.0764 | 69.08 | 28.6 | 0.0043091 | 6.6444 | -17.8754 | 0.076379 | 0.24074 | 27.3056
2024-01-05 12:48 | 59.36 | 21.1 | 0.0022551 | 5.0446 | 69.08 | 28.6 | 0.0043091 | 6.6444 | -18.2375 | 0.076353 | 0.24074 | 26.7999
2024-01-05 12:49 | 59.36 | 21.1 | 0.0022551 | 5.0446 | 69.08 | 28.6 | 0.0043091 | 6.6444 | -18.2375 | 0.076353 | 0.24074 | 26.7999
2024-01-05 12:50 | 59.36 | 21.2 | 0.0022659 | 5.0706 | 69.08 | 28.6 | 0.0043091 | 6.6444 | -17.9411 | 0.076352 | 0.24074 | 26.8
2024-01-05 12:51 | 59.36 | 21.3 | 0.0022766 | 5.0966 | 69.08 | 28.5 | 0.0042939 | 6.6182 | -17.3467 | 0.076352 | 0.24075 | 26.8001
2024-01-05 12:52 | 59.36 | 21.2 | 0.0022659 | 5.0706 | 69.08 | 28.4 | 0.0042788 | 6.5921 | -17.3456 | 0.076352 | 0.24074 | 26.8
2024-01-05 12:53 | 59.18 | 21.1 | 0.0022406 | 5.0503 | 68.9 | 28.4 | 0.0042523 | 6.5996 | -17.6616 | 0.07638 | 0.24074 | 26.8091
2024-01-05 12:54 | 59.18 | 21 | 0.00223 | 5.0243 | 68.72 | 28.2 | 0.004196 | 6.5548 | -17.4474 | 0.07638 | 0.24074 | 26.3125
2024-01-05 12:55 | 59 | 21 | 0.0022156 | 5.0301 | 68.36 | 28.3 | 0.0041588 | 6.5958 | -17.8491 | 0.076408 | 0.24073 | 25.8249
2024-01-05 12:56 | 59 | 21.2 | 0.0022368 | 5.0821 | 68.18 | 28.5 | 0.0041624 | 6.6556 | -17.9378 | 0.076407 | 0.24074 | 25.3284
2024-01-05 12:57 | 58.82 | 21.1 | 0.0022118 | 5.0618 | 68 | 28.6 | 0.0041512 | 6.6893 | -18.5533 | 0.076434 | 0.24073 | 25.337
2024-01-05 12:58 | 58.82 | 21.1 | 0.0022118 | 5.0618 | 67.82 | 28.6 | 0.0041253 | 6.6968 | -18.6383 | 0.076434 | 0.24073 | 24.8402
2024-01-05 12:59 | 58.64 | 21.3 | 0.0022185 | 5.1198 | 67.64 | 28.6 | 0.0040997 | 6.7042 | -18.0631 | 0.076461 | 0.24073 | 24.8488
2024-01-05 13:00 | 58.64 | 21.2 | 0.002208 | 5.0937 | 67.64 | 28.6 | 0.0040997 | 6.7042 | -18.3605 | 0.076461 | 0.24073 | 24.8488
2024-01-05 13:01 | 58.64 | 21.2 | 0.002208 | 5.0937 | 67.46 | 28.7 | 0.0040885 | 6.738 | -18.7456 | 0.076461 | 0.24073 | 24.3518
2024-01-05 13:02 | 58.46 | 21.2 | 0.0021938 | 5.0994 | 67.46 | 28.6 | 0.0040741 | 6.7117 | -18.3795 | 0.076489 | 0.24073 | 24.8573
2024-01-05 13:03 | 58.28 | 21.2 | 0.0021796 | 5.1052 | 67.28 | 28.6 | 0.0040487 | 6.7191 | -18.3985 | 0.076516 | 0.24072 | 24.8658
2024-01-05 13:04 | 58.28 | 21.4 | 0.0022002 | 5.1575 | 67.1 | 28.5 | 0.0040093 | 6.7002 | -17.5867 | 0.076515 | 0.24073 | 24.3686
2024-01-05 13:05 | 58.1 | 21.4 | 0.002186 | 5.1633 | 67.1 | 28.3 | 0.003981 | 6.6475 | -16.9199 | 0.076542 | 0.24072 | 24.8744
2024-01-05 13:06 | 58.1 | 21.5 | 0.0021962 | 5.1895 | 67.1 | 28.1 | 0.0039527 | 6.5949 | -16.0218 | 0.076542 | 0.24073 | 24.8745
2024-01-05 13:07 | 58.1 | 21.3 | 0.0021757 | 5.1371 | 66.92 | 28.1 | 0.003928 | 6.6022 | -16.7018 | 0.076543 | 0.24072 | 24.3769
2024-01-05 13:08 | 57.92 | 21.3 | 0.0021617 | 5.1429 | 66.92 | 28 | 0.0039139 | 6.5759 | -16.3359 | 0.07657 | 0.24072 | 24.8829
2024-01-05 13:09 | 57.92 | 21.3 | 0.0021617 | 5.1429 | 66.74 | 28 | 0.0038895 | 6.5832 | -16.4189 | 0.07657 | 0.24072 | 24.3852
2024-01-05 13:10 | 57.92 | 21.3 | 0.0021617 | 5.1429 | 66.74 | 27.9 | 0.0038755 | 6.5569 | -16.1191 | 0.07657 | 0.24072 | 24.3852
2024-01-05 13:11 | 57.92 | 21.2 | 0.0021515 | 5.1168 | 66.74 | 27.9 | 0.0038755 | 6.5569 | -16.4173 | 0.07657 | 0.24072 | 24.3851
2024-01-05 13:12 | 57.92 | 21.2 | 0.0021515 | 5.1168 | 66.74 | 27.9 | 0.0038755 | 6.5569 | -16.4173 | 0.07657 | 0.24072 | 24.3851
2024-01-05 13:13 | 57.74 | 21.4 | 0.0021578 | 5.1749 | 66.74 | 27.9 | 0.0038755 | 6.5569 | -15.7543 | 0.076597 | 0.24072 | 24.8915
2024-01-05 13:14 | 57.92 | 21.4 | 0.0021719 | 5.1691 | 66.56 | 27.9 | 0.0038513 | 6.5641 | -15.9033 | 0.07657 | 0.24072 | 23.8876
2024-01-05 13:15 | 57.74 | 21.2 | 0.0021376 | 5.1225 | 66.56 | 27.8 | 0.0038374 | 6.5378 | -16.1343 | 0.076598 | 0.24071 | 24.3935
2024-01-05 13:16 | 57.74 | 21.4 | 0.0021578 | 5.1749 | 66.56 | 27.9 | 0.0038513 | 6.5641 | -15.837 | 0.076597 | 0.24072 | 24.3936
2024-01-05 13:17 | 57.74 | 21.3 | 0.0021477 | 5.1487 | 66.56 | 27.9 | 0.0038513 | 6.5641 | -16.1357 | 0.076597 | 0.24071 | 24.3936
2024-01-05 13:18 | 57.56 | 21.4 | 0.0021438 | 5.1807 | 66.38 | 27.8 | 0.0038134 | 6.545 | -15.5532 | 0.076624 | 0.24071 | 24.402
2024-01-05 13:19 | 57.56 | 21.4 | 0.0021438 | 5.1807 | 66.38 | 27.9 | 0.0038272 | 6.5714 | -15.8533 | 0.076624 | 0.24071 | 24.402
2024-01-05 13:20 | 57.56 | 21.3 | 0.0021338 | 5.1545 | 66.38 | 27.9 | 0.0038272 | 6.5714 | -16.1522 | 0.076625 | 0.24071 | 24.4019
2024-01-05 13:21 | 57.56 | 21.6 | 0.0021639 | 5.2332 | 66.38 | 27.9 | 0.0038272 | 6.5714 | -15.255 | 0.076623 | 0.24072 | 24.4021
2024-01-05 13:22 | 57.56 | 21.5 | 0.0021539 | 5.207 | 66.38 | 27.9 | 0.0038272 | 6.5714 | -15.5543 | 0.076624 | 0.24071 | 24.4021
2024-01-05 13:23 | 57.56 | 21.6 | 0.0021639 | 5.2332 | 66.38 | 28 | 0.003841 | 6.5977 | -15.5553 | 0.076623 | 0.24072 | 24.4021
2024-01-05 13:24 | 57.38 | 21.6 | 0.0021499 | 5.2391 | 66.2 | 27.9 | 0.0038032 | 6.5786 | -15.2708 | 0.076651 | 0.24071 | 24.4105
2024-01-05 13:25 | 57.38 | 21.6 | 0.0021499 | 5.2391 | 66.2 | 27.9 | 0.0038032 | 6.5786 | -15.2708 | 0.076651 | 0.24071 | 24.4105
2024-01-05 13:26 | 57.38 | 21.5 | 0.0021399 | 5.2128 | 66.2 | 27.9 | 0.0038032 | 6.5786 | -15.5702 | 0.076651 | 0.24071 | 24.4104
2024-01-05 13:27 | 57.38 | 21.6 | 0.0021499 | 5.2391 | 66.2 | 27.9 | 0.0038032 | 6.5786 | -15.2708 | 0.076651 | 0.24071 | 24.4105
2024-01-05 13:28 | 57.38 | 21.6 | 0.0021499 | 5.2391 | 66.2 | 28 | 0.0038169 | 6.605 | -15.5713 | 0.076651 | 0.24071 | 24.4105
2024-01-05 13:29 | 57.38 | 21.5 | 0.0021399 | 5.2128 | 66.2 | 28.1 | 0.0038307 | 6.6314 | -16.1716 | 0.076651 | 0.24071 | 24.4104
2024-01-05 13:30 | 57.56 | 21.4 | 0.0021438 | 5.1807 | 66.02 | 28 | 0.003793 | 6.6122 | -16.3191 | 0.076624 | 0.24071 | 23.406
2024-01-05 13:31 | 57.56 | 21.5 | 0.0021539 | 5.207 | 66.02 | 28.1 | 0.0038067 | 6.6386 | -16.3211 | 0.076624 | 0.24071 | 23.4061
2024-01-05 13:32 | 57.38 | 21.6 | 0.0021499 | 5.2391 | 66.02 | 28 | 0.003793 | 6.6122 | -15.654 | 0.076651 | 0.24071 | 23.9123
2024-01-05 13:33 | 57.38 | 21.5 | 0.0021399 | 5.2128 | 66.02 | 28 | 0.003793 | 6.6122 | -15.9535 | 0.076651 | 0.24071 | 23.9123
2024-01-05 13:34 | 57.38 | 21.6 | 0.0021499 | 5.2391 | 66.02 | 28 | 0.003793 | 6.6122 | -15.654 | 0.076651 | 0.24071 | 23.9123
2024-01-05 13:35 | 57.38 | 21.6 | 0.0021499 | 5.2391 | 65.84 | 28 | 0.0037693 | 6.6195 | -15.7367 | 0.076651 | 0.24071 | 23.4141
2024-01-05 13:36 | 57.38 | 21.6 | 0.0021499 | 5.2391 | 66.02 | 28 | 0.003793 | 6.6122 | -15.654 | 0.076651 | 0.24071 | 23.9123
2024-01-05 13:37 | 57.2 | 21.6 | 0.0021359 | 5.2449 | 66.02 | 28 | 0.003793 | 6.6122 | -15.5872 | 0.076678 | 0.24071 | 24.4189
2024-01-05 13:38 | 57.2 | 21.7 | 0.0021458 | 5.2712 | 65.84 | 27.9 | 0.0037557 | 6.5931 | -15.0689 | 0.076678 | 0.24071 | 23.9206
2024-01-05 13:39 | 57.2 | 21.6 | 0.0021359 | 5.2449 | 65.84 | 27.9 | 0.0037557 | 6.5931 | -15.3688 | 0.076678 | 0.24071 | 23.9205
2024-01-05 13:40 | 57.2 | 21.7 | 0.0021458 | 5.2712 | 65.84 | 27.8 | 0.0037422 | 6.5667 | -14.7681 | 0.076678 | 0.24071 | 23.9206
2024-01-05 13:41 | 57.2 | 21.8 | 0.0021558 | 5.2976 | 65.84 | 27.8 | 0.0037422 | 6.5667 | -14.468 | 0.076677 | 0.24071 | 23.9206
2024-01-05 13:42 | 57.2 | 21.7 | 0.0021458 | 5.2712 | 65.84 | 27.8 | 0.0037422 | 6.5667 | -14.7681 | 0.076678 | 0.24071 | 23.9206
2024-01-05 13:43 | 57.2 | 21.8 | 0.0021558 | 5.2976 | 65.84 | 27.7 | 0.0037286 | 6.5403 | -14.1673 | 0.076677 | 0.24071 | 23.9206
2024-01-05 13:44 | 57.2 | 21.8 | 0.0021558 | 5.2976 | 65.84 | 27.7 | 0.0037286 | 6.5403 | -14.1673 | 0.076677 | 0.24071 | 23.9206
2024-01-05 13:45 | 57.2 | 21.8 | 0.0021558 | 5.2976 | 65.84 | 27.7 | 0.0037286 | 6.5403 | -14.1673 | 0.076677 | 0.24071 | 23.9206
2024-01-05 13:46 | 57.2 | 21.7 | 0.0021458 | 5.2712 | 65.84 | 27.7 | 0.0037286 | 6.5403 | -14.4674 | 0.076678 | 0.24071 | 23.9206
2024-01-05 13:47 | 57.2 | 21.7 | 0.0021458 | 5.2712 | 65.84 | 27.7 | 0.0037286 | 6.5403 | -14.4674 | 0.076678 | 0.24071 | 23.9206
2024-01-05 13:48 | 57.38 | 21.7 | 0.0021599 | 5.2654 | 65.84 | 27.7 | 0.0037286 | 6.5403 | -14.5344 | 0.07665 | 0.24072 | 23.4142
2024-01-05 13:49 | 57.38 | 21.6 | 0.0021499 | 5.2391 | 65.66 | 27.7 | 0.0037052 | 6.5475 | -14.9159 | 0.076651 | 0.24071 | 22.916
2024-01-05 13:50 | 57.38 | 21.6 | 0.0021499 | 5.2391 | 65.66 | 27.7 | 0.0037052 | 6.5475 | -14.9159 | 0.076651 | 0.24071 | 22.916
2024-01-05 13:51 | 57.38 | 21.5 | 0.0021399 | 5.2128 | 65.66 | 27.7 | 0.0037052 | 6.5475 | -15.2153 | 0.076651 | 0.24071 | 22.9159
2024-01-05 13:52 | 57.38 | 21.5 | 0.0021399 | 5.2128 | 65.66 | 27.7 | 0.0037052 | 6.5475 | -15.2153 | 0.076651 | 0.24071 | 22.9159
2024-01-05 13:53 | 57.38 | 21.5 | 0.0021399 | 5.2128 | 65.66 | 27.7 | 0.0037052 | 6.5475 | -15.2153 | 0.076651 | 0.24071 | 22.9159
2024-01-05 13:54 | 57.2 | 21.5 | 0.002126 | 5.2186 | 65.66 | 27.7 | 0.0037052 | 6.5475 | -15.1488 | 0.076679 | 0.24071 | 23.4221
2024-01-05 13:55 | 57.38 | 21.5 | 0.0021399 | 5.2128 | 65.66 | 27.6 | 0.0036918 | 6.5211 | -14.9146 | 0.076651 | 0.24071 | 22.9159
2024-01-05 13:56 | 57.2 | 21.3 | 0.0021062 | 5.1661 | 65.66 | 27.6 | 0.0036918 | 6.5211 | -15.4469 | 0.07668 | 0.2407 | 23.422
2024-01-05 13:57 | 57.2 | 21.3 | 0.0021062 | 5.1661 | 65.66 | 27.6 | 0.0036918 | 6.5211 | -15.4469 | 0.07668 | 0.2407 | 23.422
2024-01-05 13:58 | 57.2 | 21.4 | 0.0021161 | 5.1924 | 65.66 | 27.7 | 0.0037052 | 6.5475 | -15.4483 | 0.076679 | 0.24071 | 23.4221
2024-01-05 13:59 | 57.2 | 21.4 | 0.0021161 | 5.1924 | 65.66 | 27.6 | 0.0036918 | 6.5211 | -15.1476 | 0.076679 | 0.24071 | 23.4221
2024-01-05 14:00 | 57.2 | 21.5 | 0.002126 | 5.2186 | 65.66 | 27.6 | 0.0036918 | 6.5211 | -14.8481 | 0.076679 | 0.24071 | 23.4221
2024-01-05 14:01 | 57.2 | 21.5 | 0.002126 | 5.2186 | 65.48 | 27.6 | 0.0036686 | 6.5282 | -14.9296 | 0.076679 | 0.24071 | 22.9238
2024-01-05 14:02 | 57.02 | 21.5 | 0.0021122 | 5.2245 | 65.48 | 27.6 | 0.0036686 | 6.5282 | -14.863 | 0.076706 | 0.2407 | 23.4302
2024-01-05 14:03 | 57.2 | 21.4 | 0.0021161 | 5.1924 | 65.48 | 27.6 | 0.0036686 | 6.5282 | -15.2291 | 0.076679 | 0.24071 | 22.9237
2024-01-05 14:04 | 57.02 | 21.6 | 0.002122 | 5.2508 | 65.48 | 27.7 | 0.003682 | 6.5546 | -14.864 | 0.076706 | 0.24071 | 23.4302
2024-01-05 14:05 | 57.02 | 21.5 | 0.0021122 | 5.2245 | 65.48 | 27.6 | 0.0036686 | 6.5282 | -14.863 | 0.076706 | 0.2407 | 23.4302
2024-01-05 14:06 | 57.02 | 21.7 | 0.0021319 | 5.2771 | 65.48 | 27.5 | 0.0036552 | 6.5019 | -13.9622 | 0.076705 | 0.24071 | 23.4303
2024-01-05 14:07 | 57.02 | 21.6 | 0.002122 | 5.2508 | 65.48 | 27.6 | 0.0036686 | 6.5282 | -14.5631 | 0.076706 | 0.24071 | 23.4302
2024-01-05 14:08 | 57.02 | 21.5 | 0.0021122 | 5.2245 | 65.48 | 27.6 | 0.0036686 | 6.5282 | -14.863 | 0.076706 | 0.2407 | 23.4302
2024-01-05 14:09 | 57.2 | 21.5 | 0.002126 | 5.2186 | 65.48 | 27.6 | 0.0036686 | 6.5282 | -14.9296 | 0.076679 | 0.24071 | 22.9238
2024-01-05 14:10 | 57.02 | 21.4 | 0.0021023 | 5.1982 | 65.48 | 27.6 | 0.0036686 | 6.5282 | -15.1627 | 0.076707 | 0.2407 | 23.4301
2024-01-05 14:11 | 57.2 | 21.6 | 0.0021359 | 5.2449 | 65.48 | 27.6 | 0.0036686 | 6.5282 | -14.6299 | 0.076678 | 0.24071 | 22.9238
2024-01-05 14:12 | 57.2 | 21.4 | 0.0021161 | 5.1924 | 65.48 | 27.5 | 0.0036552 | 6.5019 | -14.9283 | 0.076679 | 0.24071 | 22.9237
2024-01-05 14:13 | 57.2 | 21.6 | 0.0021359 | 5.2449 | 65.3 | 27.5 | 0.0036323 | 6.509 | -14.4103 | 0.076678 | 0.24071 | 22.4255
2024-01-05 14:14 | 57.02 | 21.5 | 0.0021122 | 5.2245 | 65.3 | 27.5 | 0.0036323 | 6.509 | -14.6434 | 0.076706 | 0.2407 | 22.9316
2024-01-05 14:15 | 57.2 | 21.5 | 0.002126 | 5.2186 | 65.48 | 27.5 | 0.0036552 | 6.5019 | -14.6288 | 0.076679 | 0.24071 | 22.9238
2024-01-05 14:16 | 57.02 | 21.5 | 0.0021122 | 5.2245 | 65.3 | 27.5 | 0.0036323 | 6.509 | -14.6434 | 0.076706 | 0.2407 | 22.9316
2024-01-05 14:17 | 57.2 | 21.4 | 0.0021161 | 5.1924 | 65.3 | 27.5 | 0.0036323 | 6.509 | -15.0095 | 0.076679 | 0.24071 | 22.4254
2024-01-05 14:18 | 57.2 | 21.3 | 0.0021062 | 5.1661 | 65.3 | 27.5 | 0.0036323 | 6.509 | -15.3089 | 0.07668 | 0.2407 | 22.4253
2024-01-05 14:19 | 57.2 | 21.4 | 0.0021161 | 5.1924 | 65.3 | 27.5 | 0.0036323 | 6.509 | -15.0095 | 0.076679 | 0.24071 | 22.4254
2024-01-05 14:20 | 57.02 | 21.4 | 0.0021023 | 5.1982 | 65.3 | 27.5 | 0.0036323 | 6.509 | -14.9431 | 0.076707 | 0.2407 | 22.9316
2024-01-05 14:21 | 57.02 | 21.4 | 0.0021023 | 5.1982 | 65.3 | 27.5 | 0.0036323 | 6.509 | -14.9431 | 0.076707 | 0.2407 | 22.9316
2024-01-05 14:22 | 57.02 | 21.5 | 0.0021122 | 5.2245 | 65.3 | 27.5 | 0.0036323 | 6.509 | -14.6434 | 0.076706 | 0.2407 | 22.9316
2024-01-05 14:23 | 57.02 | 21.6 | 0.002122 | 5.2508 | 65.3 | 28 | 0.0036987 | 6.6412 | -15.8505 | 0.076706 | 0.24071 | 22.9317
2024-01-05 14:24 | 57.02 | 21.6 | 0.002122 | 5.2508 | 65.48 | 28.2 | 0.0037488 | 6.6869 | -16.3718 | 0.076706 | 0.24071 | 23.4302
2024-01-05 14:25 | 57.2 | 21.6 | 0.0021359 | 5.2449 | 65.48 | 28.5 | 0.003789 | 6.7665 | -17.3458 | 0.076678 | 0.24071 | 22.9238
2024-01-05 14:26 | 57.2 | 21.7 | 0.0021458 | 5.2712 | 65.66 | 28.7 | 0.0038398 | 6.8122 | -17.5676 | 0.076678 | 0.24071 | 23.4222
2024-01-05 14:27 | 57.2 | 21.8 | 0.0021558 | 5.2976 | 65.66 | 28.9 | 0.0038667 | 6.8654 | -17.8738 | 0.076677 | 0.24071 | 23.4223
2024-01-05 14:28 | 57.2 | 21.8 | 0.0021558 | 5.2976 | 65.84 | 28.8 | 0.0038776 | 6.8314 | -17.486 | 0.076677 | 0.24071 | 23.9206
2024-01-05 14:29 | 57.2 | 21.9 | 0.0021657 | 5.3239 | 65.84 | 28.8 | 0.0038776 | 6.8314 | -17.1858 | 0.076677 | 0.24072 | 23.9207
2024-01-05 14:30 | 57.2 | 22 | 0.0021756 | 5.3502 | 66.02 | 28.8 | 0.0039021 | 6.824 | -16.8008 | 0.076676 | 0.24072 | 24.4191
2024-01-05 14:31 | 57.38 | 22 | 0.0021898 | 5.3443 | 66.02 | 28.8 | 0.0039021 | 6.824 | -16.8685 | 0.076649 | 0.24072 | 23.9126
2024-01-05 14:32 | 57.38 | 22.1 | 0.0021998 | 5.3707 | 66.2 | 28.9 | 0.0039404 | 6.8431 | -16.7859 | 0.076648 | 0.24072 | 24.4108
2024-01-05 14:33 | 57.38 | 22 | 0.0021898 | 5.3443 | 66.38 | 28.8 | 0.0039514 | 6.8091 | -16.699 | 0.076649 | 0.24072 | 24.9089
2024-01-05 14:34 | 57.38 | 21.9 | 0.0021798 | 5.318 | 66.56 | 28.9 | 0.0039902 | 6.8282 | -17.2164 | 0.076649 | 0.24072 | 25.407
2024-01-05 14:35 | 57.56 | 22.1 | 0.0022142 | 5.3647 | 66.74 | 28.7 | 0.0039873 | 6.7678 | -15.9953 | 0.076621 | 0.24073 | 25.3985
2024-01-05 14:36 | 57.74 | 22.1 | 0.0022286 | 5.3588 | 66.74 | 28.7 | 0.0039873 | 6.7678 | -16.0631 | 0.076594 | 0.24073 | 24.8919
2024-01-05 14:37 | 57.74 | 22.1 | 0.0022286 | 5.3588 | 66.92 | 28.7 | 0.0040124 | 6.7604 | -15.9784 | 0.076594 | 0.24073 | 25.3898
2024-01-05 14:38 | 57.92 | 22.2 | 0.0022533 | 5.3791 | 67.1 | 28.7 | 0.0040376 | 6.7529 | -15.6614 | 0.076566 | 0.24074 | 25.3811
2024-01-05 14:39 | 57.92 | 21.9 | 0.0022228 | 5.3002 | 67.1 | 28.6 | 0.0040235 | 6.7265 | -16.2598 | 0.076567 | 0.24073 | 25.3809
2024-01-05 14:40 | 57.92 | 22.1 | 0.0022431 | 5.3528 | 67.28 | 28.6 | 0.0040487 | 6.7191 | -15.5759 | 0.076566 | 0.24073 | 25.8787
2024-01-05 14:41 | 58.1 | 22 | 0.0022475 | 5.3206 | 67.46 | 28.5 | 0.0040598 | 6.6853 | -15.5583 | 0.076539 | 0.24074 | 25.8698
2024-01-05 14:42 | 58.1 | 22 | 0.0022475 | 5.3206 | 67.46 | 28.5 | 0.0040598 | 6.6853 | -15.5583 | 0.076539 | 0.24074 | 25.8698
2024-01-05 14:43 | 58.1 | 22 | 0.0022475 | 5.3206 | 67.64 | 28.5 | 0.0040852 | 6.6779 | -15.4737 | 0.076539 | 0.24074 | 26.3673
2024-01-05 14:44 | 58.1 | 22 | 0.0022475 | 5.3206 | 67.64 | 28.5 | 0.0040852 | 6.6779 | -15.4737 | 0.076539 | 0.24074 | 26.3673
2024-01-05 14:45 | 58.1 | 22 | 0.0022475 | 5.3206 | 67.82 | 28.4 | 0.0040963 | 6.6442 | -15.0896 | 0.076539 | 0.24074 | 26.8648
2024-01-05 14:46 | 58.28 | 22.1 | 0.0022725 | 5.3409 | 67.82 | 28.5 | 0.0041108 | 6.6705 | -15.1573 | 0.076512 | 0.24074 | 26.3583
2024-01-05 14:47 | 58.28 | 21.9 | 0.0022518 | 5.2884 | 68 | 28.5 | 0.0041366 | 6.6631 | -15.6709 | 0.076513 | 0.24074 | 26.8555
2024-01-05 14:48 | 58.46 | 22 | 0.0022768 | 5.3087 | 68 | 28.5 | 0.0041366 | 6.6631 | -15.4393 | 0.076485 | 0.24074 | 26.3493
2024-01-05 14:49 | 58.64 | 21.7 | 0.0022603 | 5.2243 | 68 | 28.5 | 0.0041366 | 6.6631 | -16.4023 | 0.076459 | 0.24074 | 25.8431
2024-01-05 14:50 | 58.64 | 21.7 | 0.0022603 | 5.2243 | 68 | 28.5 | 0.0041366 | 6.6631 | -16.4023 | 0.076459 | 0.24074 | 25.8431
2024-01-05 14:51 | 58.64 | 21.9 | 0.0022812 | 5.2766 | 68.18 | 28.4 | 0.0041477 | 6.6294 | -15.4217 | 0.076458 | 0.24074 | 26.3402
2024-01-05 14:52 | 58.64 | 21.8 | 0.0022707 | 5.2504 | 68.18 | 28.5 | 0.0041624 | 6.6556 | -16.0191 | 0.076458 | 0.24074 | 26.3401
2024-01-05 14:53 | 58.64 | 22 | 0.0022916 | 5.3028 | 68.18 | 28.5 | 0.0041624 | 6.6556 | -15.422 | 0.076457 | 0.24075 | 26.3403
2024-01-05 14:54 | 58.82 | 21.8 | 0.0022855 | 5.2445 | 68.36 | 28.4 | 0.0041736 | 6.622 | -15.7025 | 0.076431 | 0.24075 | 26.3311
2024-01-05 14:55 | 58.82 | 21.8 | 0.0022855 | 5.2445 | 68.36 | 28.4 | 0.0041736 | 6.622 | -15.7025 | 0.076431 | 0.24075 | 26.3311
2024-01-05 14:56 | 58.82 | 21.8 | 0.0022855 | 5.2445 | 68.36 | 28.4 | 0.0041736 | 6.622 | -15.7025 | 0.076431 | 0.24075 | 26.3311
2024-01-05 14:57 | 58.82 | 22.1 | 0.0023171 | 5.3231 | 68.36 | 28.4 | 0.0041736 | 6.622 | -14.8072 | 0.07643 | 0.24075 | 26.3313
2024-01-05 14:58 | 58.82 | 21.8 | 0.0022855 | 5.2445 | 68.54 | 28.4 | 0.0041997 | 6.6145 | -15.6177 | 0.076431 | 0.24075 | 26.8279
2024-01-05 14:59 | 58.82 | 21.8 | 0.0022855 | 5.2445 | 68.54 | 28.5 | 0.0042146 | 6.6407 | -15.9161 | 0.076431 | 0.24075 | 26.8279
2024-01-05 15:00 | 59 | 21.8 | 0.0023003 | 5.2387 | 68.54 | 28.4 | 0.0041997 | 6.6145 | -15.6848 | 0.076404 | 0.24075 | 26.3221
2024-01-05 15:01 | 59 | 21.8 | 0.0023003 | 5.2387 | 68.54 | 28.5 | 0.0042146 | 6.6407 | -15.9832 | 0.076404 | 0.24075 | 26.3221
2024-01-05 15:02 | 59 | 21.8 | 0.0023003 | 5.2387 | 68.54 | 28.5 | 0.0042146 | 6.6407 | -15.9832 | 0.076404 | 0.24075 | 26.3221
2024-01-05 15:03 | 59 | 21.8 | 0.0023003 | 5.2387 | 68.54 | 28.5 | 0.0042146 | 6.6407 | -15.9832 | 0.076404 | 0.24075 | 26.3221
2024-01-05 15:04 | 59 | 21.9 | 0.0023109 | 5.2648 | 68.72 | 28.5 | 0.0042409 | 6.6332 | -15.5999 | 0.076403 | 0.24075 | 26.8188
2024-01-05 15:05 | 59 | 22 | 0.0023215 | 5.291 | 68.72 | 28.5 | 0.0042409 | 6.6332 | -15.3017 | 0.076403 | 0.24075 | 26.8189
2024-01-05 15:06 | 59 | 22 | 0.0023215 | 5.291 | 68.72 | 28.5 | 0.0042409 | 6.6332 | -15.3017 | 0.076403 | 0.24075 | 26.8189
2024-01-05 15:07 | 59 | 22 | 0.0023215 | 5.291 | 68.72 | 28.5 | 0.0042409 | 6.6332 | -15.3017 | 0.076403 | 0.24075 | 26.8189
2024-01-05 15:08 | 59 | 21.9 | 0.0023109 | 5.2648 | 68.72 | 28.5 | 0.0042409 | 6.6332 | -15.5999 | 0.076403 | 0.24075 | 26.8188
2024-01-05 15:09 | 59 | 21.9 | 0.0023109 | 5.2648 | 68.72 | 28.5 | 0.0042409 | 6.6332 | -15.5999 | 0.076403 | 0.24075 | 26.8188
2024-01-05 15:10 | 59 | 22 | 0.0023215 | 5.291 | 68.9 | 28.5 | 0.0042673 | 6.6257 | -15.2164 | 0.076403 | 0.24075 | 27.3156
2024-01-05 15:11 | 59 | 22 | 0.0023215 | 5.291 | 68.9 | 28.5 | 0.0042673 | 6.6257 | -15.2164 | 0.076403 | 0.24075 | 27.3156
2024-01-05 15:12 | 59.18 | 22 | 0.0023365 | 5.285 | 68.9 | 28.5 | 0.0042673 | 6.6257 | -15.2839 | 0.076375 | 0.24076 | 26.8098
2024-01-05 15:13 | 59.18 | 21.9 | 0.0023259 | 5.2589 | 68.9 | 28.6 | 0.0042824 | 6.6519 | -15.88 | 0.076376 | 0.24076 | 26.8097
2024-01-05 15:14 | 59.18 | 21.9 | 0.0023259 | 5.2589 | 68.9 | 28.6 | 0.0042824 | 6.6519 | -15.88 | 0.076376 | 0.24076 | 26.8097
2024-01-05 15:15 | 59.18 | 21.9 | 0.0023259 | 5.2589 | 68.9 | 28.6 | 0.0042824 | 6.6519 | -15.88 | 0.076376 | 0.24076 | 26.8097
2024-01-05 15:16 | 59.18 | 21.9 | 0.0023259 | 5.2589 | 68.9 | 28.6 | 0.0042824 | 6.6519 | -15.88 | 0.076376 | 0.24076 | 26.8097
2024-01-05 15:17 | 59.36 | 22.1 | 0.0023624 | 5.3053 | 68.9 | 28.7 | 0.0042975 | 6.6781 | -15.6498 | 0.076348 | 0.24076 | 26.3044
2024-01-05 15:18 | 59.36 | 22 | 0.0023517 | 5.2791 | 68.9 | 28.8 | 0.0043126 | 6.7042 | -16.2463 | 0.076348 | 0.24076 | 26.3043
2024-01-05 15:19 | 59.36 | 22.1 | 0.0023624 | 5.3053 | 68.9 | 28.7 | 0.0042975 | 6.6781 | -15.6498 | 0.076348 | 0.24076 | 26.3044
2024-01-05 15:20 | 59.36 | 22.2 | 0.0023731 | 5.3314 | 68.9 | 28.7 | 0.0042975 | 6.6781 | -15.3517 | 0.076347 | 0.24077 | 26.3044
2024-01-05 15:21 | 59.18 | 22.2 | 0.0023579 | 5.3374 | 68.72 | 28.6 | 0.0042559 | 6.6594 | -15.071 | 0.076375 | 0.24076 | 26.3134
2024-01-05 15:22 | 59.18 | 22.2 | 0.0023579 | 5.3374 | 68.72 | 28.4 | 0.0042259 | 6.6071 | -14.4745 | 0.076375 | 0.24076 | 26.3134
2024-01-05 15:23 | 59 | 22.1 | 0.0023321 | 5.3171 | 68.54 | 28.4 | 0.0041997 | 6.6145 | -14.7901 | 0.076402 | 0.24076 | 26.3223
2024-01-05 15:24 | 59 | 22.1 | 0.0023321 | 5.3171 | 68.36 | 28.4 | 0.0041736 | 6.622 | -14.8749 | 0.076402 | 0.24076 | 25.8257
2024-01-05 15:25 | 59 | 22 | 0.0023215 | 5.291 | 68.36 | 28.4 | 0.0041736 | 6.622 | -15.1733 | 0.076403 | 0.24075 | 25.8256
2024-01-05 15:26 | 58.82 | 22 | 0.0023065 | 5.2969 | 68.18 | 28.4 | 0.0041477 | 6.6294 | -15.1906 | 0.07643 | 0.24075 | 25.8344
2024-01-05 15:27 | 58.82 | 22.1 | 0.0023171 | 5.3231 | 68.18 | 28.4 | 0.0041477 | 6.6294 | -14.892 | 0.07643 | 0.24075 | 25.8345
2024-01-05 15:28 | 58.64 | 22.1 | 0.0023021 | 5.329 | 68 | 28.6 | 0.0041512 | 6.6893 | -15.5074 | 0.076457 | 0.24075 | 25.8433
2024-01-05 15:29 | 58.64 | 22.1 | 0.0023021 | 5.329 | 68 | 28.5 | 0.0041366 | 6.6631 | -15.208 | 0.076457 | 0.24075 | 25.8433
2024-01-05 15:30 | 58.64 | 22.1 | 0.0023021 | 5.329 | 67.82 | 28.3 | 0.0040818 | 6.618 | -14.6942 | 0.076457 | 0.24075 | 25.3464
2024-01-05 15:31 | 58.64 | 22.1 | 0.0023021 | 5.329 | 67.82 | 28.4 | 0.0040963 | 6.6442 | -14.9934 | 0.076457 | 0.24075 | 25.3464
2024-01-05 15:32 | 58.46 | 22.2 | 0.0022976 | 5.3612 | 67.82 | 28.4 | 0.0040963 | 6.6442 | -14.6264 | 0.076484 | 0.24075 | 25.8522
2024-01-05 15:33 | 58.46 | 22.4 | 0.0023184 | 5.4138 | 67.82 | 28.4 | 0.0040963 | 6.6442 | -14.0273 | 0.076483 | 0.24075 | 25.8524
2024-01-05 15:34 | 58.46 | 22.1 | 0.0022872 | 5.335 | 67.64 | 28.4 | 0.0040708 | 6.6516 | -15.0101 | 0.076484 | 0.24075 | 25.355
2024-01-05 15:35 | 58.46 | 22.3 | 0.002308 | 5.3875 | 67.64 | 28.4 | 0.0040708 | 6.6516 | -14.4114 | 0.076483 | 0.24075 | 25.3552
2024-01-05 15:36 | 58.46 | 22.2 | 0.0022976 | 5.3612 | 67.64 | 28.4 | 0.0040708 | 6.6516 | -14.7109 | 0.076484 | 0.24075 | 25.3551
2024-01-05 15:37 | 58.46 | 22.2 | 0.0022976 | 5.3612 | 67.46 | 28.4 | 0.0040454 | 6.659 | -14.7952 | 0.076484 | 0.24075 | 24.8579
2024-01-05 15:38 | 58.28 | 22.2 | 0.0022828 | 5.3672 | 67.46 | 28.4 | 0.0040454 | 6.659 | -14.7272 | 0.076511 | 0.24074 | 25.3638
2024-01-05 15:39 | 58.46 | 22.2 | 0.0022976 | 5.3612 | 67.46 | 28.4 | 0.0040454 | 6.659 | -14.7952 | 0.076484 | 0.24075 | 24.8579
2024-01-05 15:40 | 58.28 | 22.1 | 0.0022725 | 5.3409 | 67.46 | 28.3 | 0.0040311 | 6.6328 | -14.727 | 0.076512 | 0.24074 | 25.3637
2024-01-05 15:41 | 58.28 | 22.2 | 0.0022828 | 5.3672 | 67.46 | 28.3 | 0.0040311 | 6.6328 | -14.4276 | 0.076511 | 0.24074 | 25.3638
2024-01-05 15:42 | 58.28 | 22.1 | 0.0022725 | 5.3409 | 67.28 | 28.3 | 0.004006 | 6.6401 | -14.811 | 0.076512 | 0.24074 | 24.8664
2024-01-05 15:43 | 58.28 | 22.2 | 0.0022828 | 5.3672 | 67.28 | 28.3 | 0.004006 | 6.6401 | -14.5116 | 0.076511 | 0.24074 | 24.8664
2024-01-05 15:44 | 58.28 | 22.2 | 0.0022828 | 5.3672 | 67.28 | 28.3 | 0.004006 | 6.6401 | -14.5116 | 0.076511 | 0.24074 | 24.8664
2024-01-05 15:45 | 58.28 | 22.3 | 0.0022931 | 5.3935 | 67.28 | 28.3 | 0.004006 | 6.6401 | -14.2119 | 0.076511 | 0.24075 | 24.8665
2024-01-05 15:46 | 58.1 | 22.3 | 0.0022783 | 5.3994 | 67.28 | 28.2 | 0.0039917 | 6.6138 | -13.844 | 0.076538 | 0.24074 | 25.3725
2024-01-05 15:47 | 58.1 | 22.4 | 0.0022885 | 5.4258 | 67.28 | 28.3 | 0.004006 | 6.6401 | -13.8436 | 0.076537 | 0.24074 | 25.3726
2024-01-05 15:48 | 58.1 | 22.3 | 0.0022783 | 5.3994 | 67.28 | 28.2 | 0.0039917 | 6.6138 | -13.844 | 0.076538 | 0.24074 | 25.3725
2024-01-05 15:49 | 58.1 | 22.4 | 0.0022885 | 5.4258 | 67.1 | 28.3 | 0.003981 | 6.6475 | -13.9275 | 0.076537 | 0.24074 | 24.8751
2024-01-05 15:50 | 58.1 | 22.4 | 0.0022885 | 5.4258 | 67.1 | 28.3 | 0.003981 | 6.6475 | -13.9275 | 0.076537 | 0.24074 | 24.8751
2024-01-05 15:51 | 58.1 | 22.4 | 0.0022885 | 5.4258 | 67.1 | 28.2 | 0.0039668 | 6.6212 | -13.6276 | 0.076537 | 0.24074 | 24.8751
2024-01-05 15:52 | 57.92 | 22.3 | 0.0022635 | 5.4054 | 67.1 | 28.3 | 0.003981 | 6.6475 | -14.1594 | 0.076565 | 0.24074 | 25.3812
2024-01-05 15:53 | 57.92 | 22.4 | 0.0022737 | 5.4318 | 67.1 | 28.2 | 0.0039668 | 6.6212 | -13.5591 | 0.076565 | 0.24074 | 25.3813
2024-01-05 15:54 | 57.92 | 22.4 | 0.0022737 | 5.4318 | 67.1 | 28.2 | 0.0039668 | 6.6212 | -13.5591 | 0.076565 | 0.24074 | 25.3813
2024-01-05 15:55 | 57.92 | 22.4 | 0.0022737 | 5.4318 | 67.1 | 28.2 | 0.0039668 | 6.6212 | -13.5591 | 0.076565 | 0.24074 | 25.3813
2024-01-05 15:56 | 57.92 | 22.5 | 0.0022839 | 5.4581 | 67.1 | 28.2 | 0.0039668 | 6.6212 | -13.2586 | 0.076564 | 0.24074 | 25.3813
2024-01-05 15:57 | 57.92 | 22.4 | 0.0022737 | 5.4318 | 67.1 | 28.3 | 0.003981 | 6.6475 | -13.8591 | 0.076565 | 0.24074 | 25.3813
2024-01-05 15:58 | 57.92 | 22.5 | 0.0022839 | 5.4581 | 66.92 | 28.3 | 0.0039561 | 6.6548 | -13.6424 | 0.076564 | 0.24074 | 24.8837
2024-01-05 15:59 | 57.74 | 22.5 | 0.0022691 | 5.4642 | 66.92 | 28.2 | 0.0039421 | 6.6285 | -13.2735 | 0.076592 | 0.24074 | 25.39
2024-01-05 16:00 | 57.92 | 22.4 | 0.0022737 | 5.4318 | 66.92 | 28.2 | 0.0039421 | 6.6285 | -13.6427 | 0.076565 | 0.24074 | 24.8836
2024-01-05 16:01 | 57.74 | 22.4 | 0.002259 | 5.4378 | 66.92 | 28.3 | 0.0039561 | 6.6548 | -13.8744 | 0.076592 | 0.24074 | 25.39
2024-01-05 16:02 | 57.74 | 22.5 | 0.0022691 | 5.4642 | 66.92 | 28.2 | 0.0039421 | 6.6285 | -13.2735 | 0.076592 | 0.24074 | 25.39
2024-01-05 16:03 | 57.74 | 22.5 | 0.0022691 | 5.4642 | 66.92 | 28.2 | 0.0039421 | 6.6285 | -13.2735 | 0.076592 | 0.24074 | 25.39
2024-01-05 16:04 | 57.74 | 22.5 | 0.0022691 | 5.4642 | 66.92 | 28.3 | 0.0039561 | 6.6548 | -13.5737 | 0.076592 | 0.24074 | 25.39
2024-01-05 16:05 | 57.74 | 22.6 | 0.0022792 | 5.4906 | 66.92 | 28.2 | 0.0039421 | 6.6285 | -12.9726 | 0.076591 | 0.24074 | 25.3901
2024-01-05 16:06 | 57.74 | 22.6 | 0.0022792 | 5.4906 | 66.92 | 28.2 | 0.0039421 | 6.6285 | -12.9726 | 0.076591 | 0.24074 | 25.3901
2024-01-05 16:07 | 57.74 | 22.7 | 0.0022894 | 5.517 | 66.92 | 28.2 | 0.0039421 | 6.6285 | -12.6716 | 0.076591 | 0.24074 | 25.3902
2024-01-05 16:08 | 57.56 | 22.8 | 0.0022846 | 5.5495 | 66.92 | 28.1 | 0.003928 | 6.6022 | -12.0009 | 0.076618 | 0.24074 | 25.8969
2024-01-05 16:09 | 57.56 | 22.7 | 0.0022745 | 5.523 | 66.74 | 28.1 | 0.0039035 | 6.6095 | -12.3856 | 0.076618 | 0.24074 | 25.3989
2024-01-05 16:10 | 57.56 | 22.7 | 0.0022745 | 5.523 | 66.74 | 28.1 | 0.0039035 | 6.6095 | -12.3856 | 0.076618 | 0.24074 | 25.3989
2024-01-05 16:11 | 57.56 | 22.6 | 0.0022645 | 5.4966 | 66.74 | 28.1 | 0.0039035 | 6.6095 | -12.6869 | 0.076619 | 0.24074 | 25.3988
2024-01-05 16:12 | 57.56 | 22.6 | 0.0022645 | 5.4966 | 66.74 | 28.1 | 0.0039035 | 6.6095 | -12.6869 | 0.076619 | 0.24074 | 25.3988
2024-01-05 16:13 | 57.56 | 22.8 | 0.0022846 | 5.5495 | 66.74 | 28.1 | 0.0039035 | 6.6095 | -12.0841 | 0.076618 | 0.24074 | 25.3989
2024-01-05 16:14 | 57.56 | 22.7 | 0.0022745 | 5.523 | 66.74 | 28.1 | 0.0039035 | 6.6095 | -12.3856 | 0.076618 | 0.24074 | 25.3989
2024-01-05 16:15 | 57.56 | 22.7 | 0.0022745 | 5.523 | 66.74 | 28.1 | 0.0039035 | 6.6095 | -12.3856 | 0.076618 | 0.24074 | 25.3989
2024-01-05 16:16 | 57.56 | 22.7 | 0.0022745 | 5.523 | 66.74 | 28.1 | 0.0039035 | 6.6095 | -12.3856 | 0.076618 | 0.24074 | 25.3989
2024-01-05 16:17 | 57.56 | 22.8 | 0.0022846 | 5.5495 | 66.74 | 28.1 | 0.0039035 | 6.6095 | -12.0841 | 0.076618 | 0.24074 | 25.3989
2024-01-05 16:18 | 57.38 | 22.7 | 0.0022598 | 5.5291 | 66.74 | 28.1 | 0.0039035 | 6.6095 | -12.3164 | 0.076646 | 0.24074 | 25.9057
2024-01-05 16:19 | 57.38 | 22.9 | 0.0022797 | 5.5821 | 66.74 | 28.1 | 0.0039035 | 6.6095 | -11.7128 | 0.076645 | 0.24074 | 25.9059
2024-01-05 16:20 | 57.38 | 22.9 | 0.0022797 | 5.5821 | 66.56 | 28.1 | 0.0038791 | 6.6168 | -11.796 | 0.076645 | 0.24074 | 25.4077
2024-01-05 16:21 | 57.38 | 22.8 | 0.0022697 | 5.5556 | 66.74 | 28.1 | 0.0039035 | 6.6095 | -12.0147 | 0.076645 | 0.24074 | 25.9058
2024-01-05 16:22 | 57.38 | 22.9 | 0.0022797 | 5.5821 | 66.56 | 28.1 | 0.0038791 | 6.6168 | -11.796 | 0.076645 | 0.24074 | 25.4077
2024-01-05 16:23 | 57.38 | 22.9 | 0.0022797 | 5.5821 | 66.56 | 28.1 | 0.0038791 | 6.6168 | -11.796 | 0.076645 | 0.24074 | 25.4077
2024-01-05 16:24 | 57.38 | 22.9 | 0.0022797 | 5.5821 | 66.56 | 28.1 | 0.0038791 | 6.6168 | -11.796 | 0.076645 | 0.24074 | 25.4077
2024-01-05 16:25 | 57.38 | 23 | 0.0022897 | 5.6086 | 66.56 | 28 | 0.0038652 | 6.5904 | -11.1936 | 0.076644 | 0.24074 | 25.4078
2024-01-05 16:26 | 57.38 | 23 | 0.0022897 | 5.6086 | 66.56 | 28.1 | 0.0038791 | 6.6168 | -11.4939 | 0.076644 | 0.24074 | 25.4078
2024-01-05 16:27 | 57.38 | 22.9 | 0.0022797 | 5.5821 | 66.56 | 28.1 | 0.0038791 | 6.6168 | -11.796 | 0.076645 | 0.24074 | 25.4077
2024-01-05 16:28 | 57.2 | 23 | 0.0022749 | 5.6147 | 66.56 | 28.1 | 0.0038791 | 6.6168 | -11.424 | 0.076672 | 0.24074 | 25.9148
2024-01-05 16:29 | 57.2 | 22.9 | 0.0022649 | 5.5882 | 66.56 | 28 | 0.0038652 | 6.5904 | -11.426 | 0.076672 | 0.24074 | 25.9148
2024-01-05 16:30 | 57.2 | 23 | 0.0022749 | 5.6147 | 66.56 | 28 | 0.0038652 | 6.5904 | -11.1237 | 0.076672 | 0.24074 | 25.9148
2024-01-05 16:31 | 57.2 | 23 | 0.0022749 | 5.6147 | 66.56 | 28 | 0.0038652 | 6.5904 | -11.1237 | 0.076672 | 0.24074 | 25.9148
2024-01-05 16:32 | 57.2 | 22.9 | 0.0022649 | 5.5882 | 66.56 | 28 | 0.0038652 | 6.5904 | -11.426 | 0.076672 | 0.24074 | 25.9148
2024-01-05 16:33 | 57.2 | 23 | 0.0022749 | 5.6147 | 66.56 | 28 | 0.0038652 | 6.5904 | -11.1237 | 0.076672 | 0.24074 | 25.9148
2024-01-05 16:34 | 57.2 | 23.1 | 0.0022848 | 5.6412 | 66.38 | 28 | 0.003841 | 6.5977 | -10.904 | 0.076671 | 0.24074 | 25.4165
2024-01-05 16:35 | 57.2 | 23.1 | 0.0022848 | 5.6412 | 66.38 | 28.1 | 0.0038548 | 6.6241 | -11.2046 | 0.076671 | 0.24074 | 25.4165
2024-01-05 16:36 | 57.2 | 23.1 | 0.0022848 | 5.6412 | 66.56 | 28 | 0.0038652 | 6.5904 | -10.8212 | 0.076671 | 0.24074 | 25.9149
2024-01-05 16:37 | 57.02 | 23.1 | 0.0022699 | 5.6474 | 66.38 | 28 | 0.003841 | 6.5977 | -10.8339 | 0.076699 | 0.24074 | 25.9238
2024-01-05 16:38 | 57.02 | 23.1 | 0.0022699 | 5.6474 | 66.38 | 28.1 | 0.0038548 | 6.6241 | -11.1344 | 0.076699 | 0.24074 | 25.9238
2024-01-05 16:39 | 57.02 | 23.3 | 0.0022897 | 5.7005 | 66.38 | 28.1 | 0.0038548 | 6.6241 | -10.5283 | 0.076698 | 0.24074 | 25.9239
2024-01-05 16:40 | 57.02 | 23.3 | 0.0022897 | 5.7005 | 66.38 | 28 | 0.003841 | 6.5977 | -10.2278 | 0.076698 | 0.24074 | 25.9239
2024-01-05 16:41 | 57.02 | 23.3 | 0.0022897 | 5.7005 | 66.38 | 28.1 | 0.0038548 | 6.6241 | -10.5283 | 0.076698 | 0.24074 | 25.9239
2024-01-05 16:42 | 57.02 | 23.3 | 0.0022897 | 5.7005 | 66.38 | 28.1 | 0.0038548 | 6.6241 | -10.5283 | 0.076698 | 0.24074 | 25.9239
2024-01-05 16:43 | 57.02 | 23.3 | 0.0022897 | 5.7005 | 66.38 | 28.1 | 0.0038548 | 6.6241 | -10.5283 | 0.076698 | 0.24074 | 25.9239
2024-01-05 16:44 | 57.02 | 23.3 | 0.0022897 | 5.7005 | 66.38 | 28.1 | 0.0038548 | 6.6241 | -10.5283 | 0.076698 | 0.24074 | 25.9239
2024-01-05 16:45 | 57.02 | 23.2 | 0.0022798 | 5.6739 | 66.38 | 28.1 | 0.0038548 | 6.6241 | -10.8315 | 0.076698 | 0.24074 | 25.9239
2024-01-05 16:46 | 57.02 | 23.3 | 0.0022897 | 5.7005 | 66.38 | 28.1 | 0.0038548 | 6.6241 | -10.5283 | 0.076698 | 0.24074 | 25.9239
2024-01-05 16:47 | 57.02 | 23.3 | 0.0022897 | 5.7005 | 66.38 | 28.1 | 0.0038548 | 6.6241 | -10.5283 | 0.076698 | 0.24074 | 25.9239
2024-01-05 16:48 | 56.84 | 23.3 | 0.0022748 | 5.7067 | 66.38 | 28 | 0.003841 | 6.5977 | -10.1571 | 0.076725 | 0.24074 | 26.4315
2024-01-05 16:49 | 57.02 | 23.3 | 0.0022897 | 5.7005 | 66.38 | 28.1 | 0.0038548 | 6.6241 | -10.5283 | 0.076698 | 0.24074 | 25.9239
2024-01-05 16:50 | 57.02 | 23.4 | 0.0022995 | 5.7271 | 66.38 | 28 | 0.003841 | 6.5977 | -9.9244 | 0.076697 | 0.24074 | 25.924
2024-01-05 16:51 | 56.84 | 23.5 | 0.0022944 | 5.76 | 66.2 | 28 | 0.0038169 | 6.605 | -9.6326 | 0.076725 | 0.24074 | 25.9329
2024-01-05 16:52 | 56.84 | 23.5 | 0.0022944 | 5.76 | 66.2 | 28 | 0.0038169 | 6.605 | -9.6326 | 0.076725 | 0.24074 | 25.9329
2024-01-05 16:53 | 56.84 | 23.4 | 0.0022846 | 5.7334 | 66.2 | 28 | 0.0038169 | 6.605 | -9.9363 | 0.076725 | 0.24074 | 25.9329
2024-01-05 16:54 | 56.84 | 23.4 | 0.0022846 | 5.7334 | 66.2 | 28 | 0.0038169 | 6.605 | -9.9363 | 0.076725 | 0.24074 | 25.9329
2024-01-05 16:55 | 56.84 | 23.4 | 0.0022846 | 5.7334 | 66.2 | 28 | 0.0038169 | 6.605 | -9.9363 | 0.076725 | 0.24074 | 25.9329
2024-01-05 16:56 | 56.84 | 23.4 | 0.0022846 | 5.7334 | 66.2 | 28 | 0.0038169 | 6.605 | -9.9363 | 0.076725 | 0.24074 | 25.9329
2024-01-05 16:57 | 56.84 | 23.5 | 0.0022944 | 5.76 | 66.2 | 27.9 | 0.0038032 | 6.5786 | -9.332 | 0.076725 | 0.24074 | 25.9329
2024-01-05 16:58 | 56.84 | 23.5 | 0.0022944 | 5.76 | 66.2 | 28 | 0.0038169 | 6.605 | -9.6326 | 0.076725 | 0.24074 | 25.9329
2024-01-05 16:59 | 56.84 | 23.4 | 0.0022846 | 5.7334 | 66.2 | 28 | 0.0038169 | 6.605 | -9.9363 | 0.076725 | 0.24074 | 25.9329
2024-01-05 17:00 | 56.66 | 23.5 | 0.0022794 | 5.7663 | 66.2 | 28 | 0.0038169 | 6.605 | -9.5614 | 0.076752 | 0.24074 | 26.4407
2024-01-05 17:01 | 56.66 | 23.5 | 0.0022794 | 5.7663 | 66.2 | 28 | 0.0038169 | 6.605 | -9.5614 | 0.076752 | 0.24074 | 26.4407
2024-01-05 17:02 | 56.84 | 23.5 | 0.0022944 | 5.76 | 66.2 | 28 | 0.0038169 | 6.605 | -9.6326 | 0.076725 | 0.24074 | 25.9329
2024-01-05 17:03 | 56.66 | 23.4 | 0.0022697 | 5.7396 | 66.2 | 28 | 0.0038169 | 6.605 | -9.8654 | 0.076752 | 0.24074 | 26.4407
2024-01-05 17:04 | 56.66 | 23.5 | 0.0022794 | 5.7663 | 66.2 | 28 | 0.0038169 | 6.605 | -9.5614 | 0.076752 | 0.24074 | 26.4407
2024-01-05 17:05 | 56.66 | 23.6 | 0.0022892 | 5.7929 | 66.2 | 28.1 | 0.0038307 | 6.6314 | -9.558 | 0.076752 | 0.24074 | 26.4408
2024-01-05 17:06 | 56.66 | 23.7 | 0.0022989 | 5.8196 | 66.2 | 28 | 0.0038169 | 6.605 | -8.9529 | 0.076751 | 0.24074 | 26.4409
2024-01-05 17:07 | 56.66 | 23.8 | 0.0023087 | 5.8464 | 66.2 | 28 | 0.0038169 | 6.605 | -8.6483 | 0.076751 | 0.24074 | 26.4409
2024-01-05 17:08 | 56.66 | 23.7 | 0.0022989 | 5.8196 | 66.02 | 28 | 0.003793 | 6.6122 | -9.0356 | 0.076751 | 0.24074 | 25.942
2024-01-05 17:09 | 56.66 | 23.6 | 0.0022892 | 5.7929 | 66.2 | 28 | 0.0038169 | 6.605 | -9.2572 | 0.076752 | 0.24074 | 26.4408
2024-01-05 17:10 | 56.66 | 23.7 | 0.0022989 | 5.8196 | 66.02 | 28.1 | 0.0038067 | 6.6386 | -9.3366 | 0.076751 | 0.24074 | 25.942
2024-01-05 17:11 | 56.66 | 23.8 | 0.0023087 | 5.8464 | 66.02 | 28 | 0.003793 | 6.6122 | -8.731 | 0.076751 | 0.24074 | 25.942
2024-01-05 17:12 | 56.66 | 23.8 | 0.0023087 | 5.8464 | 66.02 | 28 | 0.003793 | 6.6122 | -8.731 | 0.076751 | 0.24074 | 25.942
2024-01-05 17:13 | 56.66 | 23.8 | 0.0023087 | 5.8464 | 66.02 | 28.1 | 0.0038067 | 6.6386 | -9.032 | 0.076751 | 0.24074 | 25.942
2024-01-05 17:14 | 56.66 | 23.7 | 0.0022989 | 5.8196 | 66.02 | 28 | 0.003793 | 6.6122 | -9.0356 | 0.076751 | 0.24074 | 25.942
2024-01-05 17:15 | 56.48 | 23.8 | 0.0022936 | 5.8527 | 66.02 | 28 | 0.003793 | 6.6122 | -8.6591 | 0.076778 | 0.24074 | 26.45
2024-01-05 17:16 | 56.48 | 23.8 | 0.0022936 | 5.8527 | 66.02 | 28 | 0.003793 | 6.6122 | -8.6591 | 0.076778 | 0.24074 | 26.45
2024-01-05 17:17 | 56.48 | 23.8 | 0.0022936 | 5.8527 | 66.02 | 28.1 | 0.0038067 | 6.6386 | -8.9601 | 0.076778 | 0.24074 | 26.45
2024-01-05 17:18 | 56.48 | 23.7 | 0.0022839 | 5.8259 | 66.02 | 28 | 0.003793 | 6.6122 | -8.9639 | 0.076779 | 0.24074 | 26.4499
2024-01-05 17:19 | 56.48 | 23.7 | 0.0022839 | 5.8259 | 66.02 | 28 | 0.003793 | 6.6122 | -8.9639 | 0.076779 | 0.24074 | 26.4499
2024-01-05 17:20 | 56.48 | 23.7 | 0.0022839 | 5.8259 | 66.02 | 27.9 | 0.0037794 | 6.5858 | -8.6631 | 0.076779 | 0.24074 | 26.4499
2024-01-05 17:21 | 56.48 | 23.8 | 0.0022936 | 5.8527 | 66.02 | 28 | 0.003793 | 6.6122 | -8.6591 | 0.076778 | 0.24074 | 26.45
2024-01-05 17:22 | 56.48 | 23.8 | 0.0022936 | 5.8527 | 66.02 | 28 | 0.003793 | 6.6122 | -8.6591 | 0.076778 | 0.24074 | 26.45
2024-01-05 17:23 | 56.48 | 23.9 | 0.0023033 | 5.8794 | 66.02 | 28 | 0.003793 | 6.6122 | -8.3541 | 0.076778 | 0.24074 | 26.4501
2024-01-05 17:24 | 56.48 | 23.9 | 0.0023033 | 5.8794 | 66.02 | 28 | 0.003793 | 6.6122 | -8.3541 | 0.076778 | 0.24074 | 26.4501
2024-01-05 17:25 | 56.48 | 23.9 | 0.0023033 | 5.8794 | 66.02 | 28 | 0.003793 | 6.6122 | -8.3541 | 0.076778 | 0.24074 | 26.4501
2024-01-05 17:26 | 56.48 | 24 | 0.002313 | 5.9062 | 66.02 | 28 | 0.003793 | 6.6122 | -8.0488 | 0.076777 | 0.24074 | 26.4501
2024-01-05 17:27 | 56.48 | 24 | 0.002313 | 5.9062 | 66.02 | 28.1 | 0.0038067 | 6.6386 | -8.3499 | 0.076777 | 0.24074 | 26.4501
2024-01-05 17:28 | 56.48 | 24.1 | 0.0023226 | 5.933 | 66.02 | 28 | 0.003793 | 6.6122 | -7.7434 | 0.076777 | 0.24075 | 26.4502
2024-01-05 17:29 | 56.48 | 24 | 0.002313 | 5.9062 | 66.02 | 28 | 0.003793 | 6.6122 | -8.0488 | 0.076777 | 0.24074 | 26.4501
2024-01-05 17:30 | 56.48 | 24 | 0.002313 | 5.9062 | 66.02 | 28 | 0.003793 | 6.6122 | -8.0488 | 0.076777 | 0.24074 | 26.4501
2024-01-05 17:31 | 56.48 | 24 | 0.002313 | 5.9062 | 66.02 | 28.1 | 0.0038067 | 6.6386 | -8.3499 | 0.076777 | 0.24074 | 26.4501
2024-01-05 17:32 | 56.3 | 24.1 | 0.0023075 | 5.9393 | 66.02 | 28 | 0.003793 | 6.6122 | -7.6708 | 0.076804 | 0.24074 | 26.9585
2024-01-05 17:33 | 56.3 | 24 | 0.0022979 | 5.9125 | 66.02 | 28 | 0.003793 | 6.6122 | -7.9765 | 0.076805 | 0.24074 | 26.9585
2024-01-05 17:34 | 56.3 | 23.9 | 0.0022883 | 5.8857 | 65.84 | 28 | 0.0037693 | 6.6195 | -8.3645 | 0.076805 | 0.24074 | 26.4592
2024-01-05 17:35 | 56.3 | 24 | 0.0022979 | 5.9125 | 65.84 | 28 | 0.0037693 | 6.6195 | -8.0591 | 0.076805 | 0.24074 | 26.4592
2024-01-05 17:36 | 56.3 | 24 | 0.0022979 | 5.9125 | 66.02 | 28 | 0.003793 | 6.6122 | -7.9765 | 0.076805 | 0.24074 | 26.9585
2024-01-05 17:37 | 56.3 | 24 | 0.0022979 | 5.9125 | 65.84 | 28.1 | 0.0037828 | 6.6459 | -8.3604 | 0.076805 | 0.24074 | 26.4592
2024-01-05 17:38 | 56.3 | 24.1 | 0.0023075 | 5.9393 | 65.84 | 28.1 | 0.0037828 | 6.6459 | -8.0547 | 0.076804 | 0.24074 | 26.4593
2024-01-05 17:39 | 56.3 | 24.1 | 0.0023075 | 5.9393 | 65.84 | 28 | 0.0037693 | 6.6195 | -7.7534 | 0.076804 | 0.24074 | 26.4593
2024-01-05 17:40 | 56.3 | 24 | 0.0022979 | 5.9125 | 65.84 | 27.8 | 0.0037422 | 6.5667 | -7.4571 | 0.076805 | 0.24074 | 26.4592
2024-01-05 17:41 | 56.12 | 24 | 0.0022829 | 5.9189 | 65.84 | 27.8 | 0.0037422 | 6.5667 | -7.3847 | 0.076832 | 0.24074 | 26.9677
2024-01-05 17:42 | 56.12 | 24 | 0.0022829 | 5.9189 | 65.66 | 27.7 | 0.0037052 | 6.5475 | -7.1659 | 0.076832 | 0.24074 | 26.4683
2024-01-05 17:43 | 55.94 | 24.1 | 0.0022775 | 5.9521 | 65.48 | 27.9 | 0.0037087 | 6.6075 | -7.4715 | 0.07686 | 0.24073 | 26.4775
2024-01-05 17:44 | 55.94 | 24.1 | 0.0022775 | 5.9521 | 65.48 | 27.8 | 0.0036953 | 6.5811 | -7.1702 | 0.07686 | 0.24073 | 26.4775
2024-01-05 17:45 | 55.94 | 24.2 | 0.002287 | 5.979 | 65.3 | 28 | 0.0036987 | 6.6412 | -7.5491 | 0.076859 | 0.24074 | 25.978
2024-01-05 17:46 | 55.76 | 24.3 | 0.0022815 | 6.0123 | 65.3 | 28 | 0.0036987 | 6.6412 | -7.1694 | 0.076886 | 0.24073 | 26.4867
2024-01-05 17:47 | 55.76 | 24.4 | 0.0022909 | 6.0392 | 65.3 | 28 | 0.0036987 | 6.6412 | -6.8624 | 0.076886 | 0.24074 | 26.4868
2024-01-05 17:48 | 55.76 | 24.5 | 0.0023003 | 6.0662 | 65.12 | 28 | 0.0036754 | 6.6484 | -6.6375 | 0.076885 | 0.24074 | 25.9871
2024-01-05 17:49 | 55.58 | 24.5 | 0.0022853 | 6.0726 | 65.12 | 28 | 0.0036754 | 6.6484 | -6.5638 | 0.076913 | 0.24074 | 26.496
2024-01-05 17:50 | 55.58 | 24.8 | 0.0023133 | 6.1536 | 65.12 | 28 | 0.0036754 | 6.6484 | -5.6402 | 0.076912 | 0.24074 | 26.4962
2024-01-05 17:51 | 55.58 | 24.8 | 0.0023133 | 6.1536 | 65.12 | 28.1 | 0.0036886 | 6.6749 | -5.9425 | 0.076912 | 0.24074 | 26.4962
2024-01-05 17:52 | 55.58 | 24.8 | 0.0023133 | 6.1536 | 65.12 | 28.1 | 0.0036886 | 6.6749 | -5.9425 | 0.076912 | 0.24074 | 26.4962
2024-01-05 17:53 | 55.58 | 24.9 | 0.0023227 | 6.1807 | 65.12 | 28.1 | 0.0036886 | 6.6749 | -5.6342 | 0.076911 | 0.24074 | 26.4962
2024-01-05 17:54 | 55.4 | 24.9 | 0.0023075 | 6.1872 | 64.94 | 28.1 | 0.0036654 | 6.6822 | -5.642 | 0.076939 | 0.24074 | 26.5053
2024-01-05 17:55 | 55.4 | 24.9 | 0.0023075 | 6.1872 | 64.94 | 28.2 | 0.0036786 | 6.7087 | -5.9447 | 0.076939 | 0.24074 | 26.5053
2024-01-05 17:56 | 55.4 | 25.1 | 0.0023261 | 6.2414 | 64.94 | 28.1 | 0.0036654 | 6.6822 | -5.0243 | 0.076938 | 0.24074 | 26.5055
2024-01-05 17:57 | 55.4 | 25.1 | 0.0023261 | 6.2414 | 64.94 | 28.1 | 0.0036654 | 6.6822 | -5.0243 | 0.076938 | 0.24074 | 26.5055
2024-01-05 17:58 | 55.4 | 25.1 | 0.0023261 | 6.2414 | 64.94 | 28.1 | 0.0036654 | 6.6822 | -5.0243 | 0.076938 | 0.24074 | 26.5055
2024-01-05 17:59 | 55.4 | 25.1 | 0.0023261 | 6.2414 | 64.94 | 28.1 | 0.0036654 | 6.6822 | -5.0243 | 0.076938 | 0.24074 | 26.5055
2024-01-05 18:00 | 55.4 | 25.1 | 0.0023261 | 6.2414 | 64.94 | 28.2 | 0.0036786 | 6.7087 | -5.327 | 0.076938 | 0.24074 | 26.5055
2024-01-05 18:01 | 55.22 | 25.1 | 0.0023109 | 6.248 | 64.94 | 28.2 | 0.0036786 | 6.7087 | -5.2517 | 0.076966 | 0.24074 | 27.0149
2024-01-05 18:02 | 55.22 | 25 | 0.0023016 | 6.2209 | 64.94 | 28.1 | 0.0036654 | 6.6822 | -5.2582 | 0.076966 | 0.24074 | 27.0148
2024-01-05 18:03 | 55.22 | 25.1 | 0.0023109 | 6.248 | 64.94 | 28.2 | 0.0036786 | 6.7087 | -5.2517 | 0.076966 | 0.24074 | 27.0149
2024-01-05 18:04 | 55.22 | 25.1 | 0.0023109 | 6.248 | 64.94 | 28.3 | 0.0036917 | 6.7353 | -5.5546 | 0.076966 | 0.24074 | 27.0149
2024-01-05 18:05 | 55.22 | 25.1 | 0.0023109 | 6.248 | 64.94 | 28.3 | 0.0036917 | 6.7353 | -5.5546 | 0.076966 | 0.24074 | 27.0149
2024-01-05 18:06 | 55.22 | 25.3 | 0.0023294 | 6.3023 | 64.76 | 28.3 | 0.0036684 | 6.7426 | -5.0186 | 0.076965 | 0.24074 | 26.5147
2024-01-05 18:07 | 55.22 | 25.3 | 0.0023294 | 6.3023 | 64.76 | 28.2 | 0.0036554 | 6.716 | -4.7154 | 0.076965 | 0.24074 | 26.5147
2024-01-05 18:08 | 55.22 | 25.5 | 0.0023478 | 6.3567 | 64.76 | 28.3 | 0.0036684 | 6.7426 | -4.3987 | 0.076964 | 0.24075 | 26.5148
2024-01-05 18:09 | 55.22 | 25.3 | 0.0023294 | 6.3023 | 64.76 | 28.4 | 0.0036815 | 6.7692 | -5.322 | 0.076965 | 0.24074 | 26.5147
2024-01-05 18:10 | 55.04 | 25.3 | 0.0023141 | 6.309 | 64.76 | 28.4 | 0.0036815 | 6.7692 | -5.2461 | 0.076993 | 0.24074 | 27.0243
2024-01-05 18:11 | 55.04 | 25.4 | 0.0023233 | 6.3362 | 64.76 | 28.4 | 0.0036815 | 6.7692 | -4.936 | 0.076992 | 0.24074 | 27.0244
2024-01-05 18:12 | 55.04 | 25.4 | 0.0023233 | 6.3362 | 64.76 | 28.3 | 0.0036684 | 6.7426 | -4.6326 | 0.076992 | 0.24074 | 27.0244
2024-01-05 18:13 | 55.04 | 25.3 | 0.0023141 | 6.309 | 64.76 | 28.3 | 0.0036684 | 6.7426 | -4.9427 | 0.076993 | 0.24074 | 27.0243
2024-01-05 18:14 | 55.04 | 25.4 | 0.0023233 | 6.3362 | 64.76 | 28.4 | 0.0036815 | 6.7692 | -4.936 | 0.076992 | 0.24074 | 27.0244
2024-01-05 18:15 | 55.04 | 25.4 | 0.0023233 | 6.3362 | 64.76 | 28.5 | 0.0036945 | 6.7958 | -5.2396 | 0.076992 | 0.24074 | 27.0244
2024-01-05 18:16 | 55.04 | 25.4 | 0.0023233 | 6.3362 | 64.76 | 28.3 | 0.0036684 | 6.7426 | -4.6326 | 0.076992 | 0.24074 | 27.0244
2024-01-05 18:17 | 55.04 | 25.3 | 0.0023141 | 6.309 | 64.76 | 28.2 | 0.0036554 | 6.716 | -4.6395 | 0.076993 | 0.24074 | 27.0243
2024-01-05 18:18 | 55.04 | 25.4 | 0.0023233 | 6.3362 | 64.76 | 28.4 | 0.0036815 | 6.7692 | -4.936 | 0.076992 | 0.24074 | 27.0244
2024-01-05 18:19 | 55.04 | 25.4 | 0.0023233 | 6.3362 | 64.76 | 28.3 | 0.0036684 | 6.7426 | -4.6326 | 0.076992 | 0.24074 | 27.0244
2024-01-05 18:20 | 55.04 | 25.6 | 0.0023416 | 6.3906 | 64.76 | 28.4 | 0.0036815 | 6.7692 | -4.3152 | 0.076991 | 0.24075 | 27.0245
2024-01-05 18:21 | 55.04 | 25.6 | 0.0023416 | 6.3906 | 64.76 | 28.2 | 0.0036554 | 6.716 | -3.7087 | 0.076991 | 0.24075 | 27.0245
2024-01-05 18:22 | 55.04 | 25.6 | 0.0023416 | 6.3906 | 64.76 | 28.3 | 0.0036684 | 6.7426 | -4.0118 | 0.076991 | 0.24075 | 27.0245
2024-01-05 18:23 | 55.04 | 25.8 | 0.00236 | 6.4452 | 64.76 | 28.3 | 0.0036684 | 6.7426 | -3.3902 | 0.076991 | 0.24075 | 27.0246
2024-01-05 18:24 | 55.04 | 25.9 | 0.0023692 | 6.4725 | 64.76 | 28.2 | 0.0036554 | 6.716 | -2.7758 | 0.07699 | 0.24075 | 27.0247
2024-01-05 18:25 | 55.04 | 25.9 | 0.0023692 | 6.4725 | 64.76 | 28.2 | 0.0036554 | 6.716 | -2.7758 | 0.07699 | 0.24075 | 27.0247
2024-01-05 18:26 | 55.04 | 25.8 | 0.00236 | 6.4452 | 64.76 | 28.2 | 0.0036554 | 6.716 | -3.087 | 0.076991 | 0.24075 | 27.0246
2024-01-05 18:27 | 55.04 | 25.9 | 0.0023692 | 6.4725 | 64.76 | 28.2 | 0.0036554 | 6.716 | -2.7758 | 0.07699 | 0.24075 | 27.0247
2024-01-05 18:28 | 55.04 | 25.9 | 0.0023692 | 6.4725 | 64.76 | 28.2 | 0.0036554 | 6.716 | -2.7758 | 0.07699 | 0.24075 | 27.0247
2024-01-05 18:29 | 55.04 | 25.8 | 0.00236 | 6.4452 | 64.76 | 28.3 | 0.0036684 | 6.7426 | -3.3902 | 0.076991 | 0.24075 | 27.0246
2024-01-05 18:30 | 55.04 | 25.8 | 0.00236 | 6.4452 | 64.58 | 28.2 | 0.0036324 | 6.7232 | -3.1696 | 0.076991 | 0.24075 | 26.5242
2024-01-05 18:31 | 55.04 | 25.7 | 0.0023508 | 6.4179 | 64.58 | 28.1 | 0.0036194 | 6.6966 | -3.1774 | 0.076991 | 0.24075 | 26.5241
2024-01-05 18:32 | 55.04 | 25.6 | 0.0023416 | 6.3906 | 64.76 | 28.2 | 0.0036554 | 6.716 | -3.7087 | 0.076991 | 0.24075 | 27.0245
2024-01-05 18:33 | 55.04 | 25.6 | 0.0023416 | 6.3906 | 64.58 | 28.2 | 0.0036324 | 6.7232 | -3.7913 | 0.076991 | 0.24075 | 26.524
2024-01-05 18:34 | 55.04 | 25.5 | 0.0023325 | 6.3634 | 64.58 | 28.2 | 0.0036324 | 6.7232 | -4.1018 | 0.076992 | 0.24074 | 26.524
2024-01-05 18:35 | 55.04 | 25.5 | 0.0023325 | 6.3634 | 64.58 | 28.2 | 0.0036324 | 6.7232 | -4.1018 | 0.076992 | 0.24074 | 26.524
2024-01-05 18:36 | 55.04 | 25.5 | 0.0023325 | 6.3634 | 64.58 | 28.3 | 0.0036453 | 6.7498 | -4.4053 | 0.076992 | 0.24074 | 26.524
2024-01-05 18:37 | 55.04 | 25.5 | 0.0023325 | 6.3634 | 64.58 | 28.3 | 0.0036453 | 6.7498 | -4.4053 | 0.076992 | 0.24074 | 26.524
2024-01-05 18:38 | 55.04 | 25.4 | 0.0023233 | 6.3362 | 64.58 | 28.3 | 0.0036453 | 6.7498 | -4.7155 | 0.076992 | 0.24074 | 26.5239
2024-01-05 18:39 | 55.04 | 25.4 | 0.0023233 | 6.3362 | 64.58 | 28.2 | 0.0036324 | 6.7232 | -4.4121 | 0.076992 | 0.24074 | 26.5239
2024-01-05 18:40 | 55.04 | 25.4 | 0.0023233 | 6.3362 | 64.58 | 28.3 | 0.0036453 | 6.7498 | -4.7155 | 0.076992 | 0.24074 | 26.5239
2024-01-05 18:41 | 55.04 | 25.4 | 0.0023233 | 6.3362 | 64.4 | 28.3 | 0.0036223 | 6.7571 | -4.7984 | 0.076992 | 0.24074 | 26.0235
2024-01-05 18:42 | 55.04 | 25.3 | 0.0023141 | 6.309 | 64.58 | 28.3 | 0.0036453 | 6.7498 | -5.0256 | 0.076993 | 0.24074 | 26.5238
2024-01-05 18:43 | 55.04 | 25.3 | 0.0023141 | 6.309 | 64.4 | 28.3 | 0.0036223 | 6.7571 | -5.1085 | 0.076993 | 0.24074 | 26.0234
2024-01-05 18:44 | 55.04 | 25.4 | 0.0023233 | 6.3362 | 64.4 | 28.3 | 0.0036223 | 6.7571 | -4.7984 | 0.076992 | 0.24074 | 26.0235
2024-01-05 18:45 | 55.04 | 25.3 | 0.0023141 | 6.309 | 64.4 | 28.4 | 0.0036352 | 6.7838 | -5.4123 | 0.076993 | 0.24074 | 26.0234
2024-01-05 18:46 | 55.04 | 25.3 | 0.0023141 | 6.309 | 64.4 | 28.3 | 0.0036223 | 6.7571 | -5.1085 | 0.076993 | 0.24074 | 26.0234
2024-01-05 18:47 | 55.04 | 25.3 | 0.0023141 | 6.309 | 64.4 | 28.3 | 0.0036223 | 6.7571 | -5.1085 | 0.076993 | 0.24074 | 26.0234
2024-01-05 18:48 | 55.04 | 25.3 | 0.0023141 | 6.309 | 64.4 | 28.2 | 0.0036094 | 6.7305 | -4.8048 | 0.076993 | 0.24074 | 26.0234
2024-01-05 18:49 | 55.04 | 25.3 | 0.0023141 | 6.309 | 64.4 | 28.2 | 0.0036094 | 6.7305 | -4.8048 | 0.076993 | 0.24074 | 26.0234
2024-01-05 18:50 | 55.04 | 25.4 | 0.0023233 | 6.3362 | 64.4 | 28.6 | 0.0036609 | 6.8371 | -5.7107 | 0.076992 | 0.24074 | 26.0235
2024-01-05 18:51 | 55.22 | 25.3 | 0.0023294 | 6.3023 | 64.4 | 28.6 | 0.0036609 | 6.8371 | -6.0966 | 0.076965 | 0.24074 | 25.5142
2024-01-05 18:52 | 55.04 | 25.3 | 0.0023141 | 6.309 | 64.4 | 28.4 | 0.0036352 | 6.7838 | -5.4123 | 0.076993 | 0.24074 | 26.0234
2024-01-05 18:53 | 55.04 | 25.3 | 0.0023141 | 6.309 | 64.4 | 28.3 | 0.0036223 | 6.7571 | -5.1085 | 0.076993 | 0.24074 | 26.0234
2024-01-05 18:54 | 55.04 | 25.3 | 0.0023141 | 6.309 | 64.4 | 28.2 | 0.0036094 | 6.7305 | -4.8048 | 0.076993 | 0.24074 | 26.0234
2024-01-05 18:55 | 55.04 | 25.3 | 0.0023141 | 6.309 | 64.4 | 28.2 | 0.0036094 | 6.7305 | -4.8048 | 0.076993 | 0.24074 | 26.0234
2024-01-05 18:56 | 55.04 | 25.3 | 0.0023141 | 6.309 | 64.4 | 28.2 | 0.0036094 | 6.7305 | -4.8048 | 0.076993 | 0.24074 | 26.0234
2024-01-05 18:57 | 55.04 | 25.3 | 0.0023141 | 6.309 | 64.4 | 28.2 | 0.0036094 | 6.7305 | -4.8048 | 0.076993 | 0.24074 | 26.0234
2024-01-05 18:58 | 55.04 | 25.4 | 0.0023233 | 6.3362 | 64.4 | 28.2 | 0.0036094 | 6.7305 | -4.4947 | 0.076992 | 0.24074 | 26.0235
2024-01-05 18:59 | 55.04 | 25.4 | 0.0023233 | 6.3362 | 64.4 | 28.2 | 0.0036094 | 6.7305 | -4.4947 | 0.076992 | 0.24074 | 26.0235
2024-01-05 19:00 | 55.04 | 25.3 | 0.0023141 | 6.309 | 64.4 | 28.2 | 0.0036094 | 6.7305 | -4.8048 | 0.076993 | 0.24074 | 26.0234
2024-01-05 19:01 | 55.04 | 25.3 | 0.0023141 | 6.309 | 64.4 | 28.3 | 0.0036223 | 6.7571 | -5.1085 | 0.076993 | 0.24074 | 26.0234
2024-01-05 19:02 | 55.04 | 25.3 | 0.0023141 | 6.309 | 64.4 | 28.2 | 0.0036094 | 6.7305 | -4.8048 | 0.076993 | 0.24074 | 26.0234
2024-01-05 19:03 | 55.04 | 25.3 | 0.0023141 | 6.309 | 64.4 | 28.3 | 0.0036223 | 6.7571 | -5.1085 | 0.076993 | 0.24074 | 26.0234
2024-01-05 19:04 | 55.04 | 25.3 | 0.0023141 | 6.309 | 64.4 | 28.2 | 0.0036094 | 6.7305 | -4.8048 | 0.076993 | 0.24074 | 26.0234
2024-01-05 19:05 | 55.04 | 25.3 | 0.0023141 | 6.309 | 64.4 | 28.2 | 0.0036094 | 6.7305 | -4.8048 | 0.076993 | 0.24074 | 26.0234
2024-01-05 19:06 | 55.04 | 25.3 | 0.0023141 | 6.309 | 64.4 | 28.3 | 0.0036223 | 6.7571 | -5.1085 | 0.076993 | 0.24074 | 26.0234
2024-01-05 19:07 | 55.04 | 25.4 | 0.0023233 | 6.3362 | 64.22 | 28.3 | 0.0035995 | 6.7644 | -4.8812 | 0.076992 | 0.24074 | 25.523
2024-01-05 19:08 | 55.04 | 25.4 | 0.0023233 | 6.3362 | 64.22 | 28.4 | 0.0036122 | 6.791 | -5.1853 | 0.076992 | 0.24074 | 25.523
2024-01-05 19:09 | 55.04 | 25.5 | 0.0023325 | 6.3634 | 64.22 | 28.3 | 0.0035995 | 6.7644 | -4.5709 | 0.076992 | 0.24074 | 25.5231
2024-01-05 19:10 | 54.86 | 25.5 | 0.0023172 | 6.3701 | 64.22 | 28.3 | 0.0035995 | 6.7644 | -4.4944 | 0.07702 | 0.24074 | 26.0325
2024-01-05 19:11 | 54.86 | 25.6 | 0.0023263 | 6.3974 | 64.22 | 28.4 | 0.0036122 | 6.791 | -4.4878 | 0.077019 | 0.24074 | 26.0325
2024-01-05 19:12 | 54.86 | 25.6 | 0.0023263 | 6.3974 | 64.22 | 28.4 | 0.0036122 | 6.791 | -4.4878 | 0.077019 | 0.24074 | 26.0325
2024-01-05 19:13 | 54.86 | 25.7 | 0.0023354 | 6.4246 | 64.22 | 28.4 | 0.0036122 | 6.791 | -4.1768 | 0.077019 | 0.24074 | 26.0326
2024-01-05 19:14 | 54.86 | 25.7 | 0.0023354 | 6.4246 | 64.22 | 28.5 | 0.003625 | 6.8177 | -4.4812 | 0.077019 | 0.24074 | 26.0326
2024-01-05 19:15 | 54.86 | 25.8 | 0.0023445 | 6.4519 | 64.22 | 28.4 | 0.0036122 | 6.791 | -3.8656 | 0.077018 | 0.24075 | 26.0327
2024-01-05 19:16 | 54.86 | 25.8 | 0.0023445 | 6.4519 | 64.22 | 28.5 | 0.003625 | 6.8177 | -4.17 | 0.077018 | 0.24075 | 26.0327
2024-01-05 19:17 | 54.86 | 25.9 | 0.0023536 | 6.4793 | 64.22 | 28.5 | 0.003625 | 6.8177 | -3.8586 | 0.077018 | 0.24075 | 26.0327
2024-01-05 19:18 | 54.86 | 25.9 | 0.0023536 | 6.4793 | 64.22 | 28.4 | 0.0036122 | 6.791 | -3.5542 | 0.077018 | 0.24075 | 26.0327
2024-01-05 19:19 | 54.86 | 25.9 | 0.0023536 | 6.4793 | 64.22 | 28.4 | 0.0036122 | 6.791 | -3.5542 | 0.077018 | 0.24075 | 26.0327
2024-01-05 19:20 | 54.86 | 25.8 | 0.0023445 | 6.4519 | 64.22 | 28.3 | 0.0035995 | 6.7644 | -3.5615 | 0.077018 | 0.24075 | 26.0327
2024-01-05 19:21 | 54.86 | 25.8 | 0.0023445 | 6.4519 | 64.22 | 28.4 | 0.0036122 | 6.791 | -3.8656 | 0.077018 | 0.24075 | 26.0327
2024-01-05 19:22 | 54.86 | 25.8 | 0.0023445 | 6.4519 | 64.22 | 28.3 | 0.0035995 | 6.7644 | -3.5615 | 0.077018 | 0.24075 | 26.0327
2024-01-05 19:23 | 54.86 | 25.7 | 0.0023354 | 6.4246 | 64.22 | 28.3 | 0.0035995 | 6.7644 | -3.8727 | 0.077019 | 0.24074 | 26.0326
2024-01-05 19:24 | 54.86 | 25.7 | 0.0023354 | 6.4246 | 64.22 | 28.3 | 0.0035995 | 6.7644 | -3.8727 | 0.077019 | 0.24074 | 26.0326
2024-01-05 19:25 | 54.86 | 25.8 | 0.0023445 | 6.4519 | 64.22 | 28.3 | 0.0035995 | 6.7644 | -3.5615 | 0.077018 | 0.24075 | 26.0327
2024-01-05 19:26 | 54.86 | 25.8 | 0.0023445 | 6.4519 | 64.22 | 28.3 | 0.0035995 | 6.7644 | -3.5615 | 0.077018 | 0.24075 | 26.0327
2024-01-05 19:27 | 55.04 | 25.8 | 0.00236 | 6.4452 | 64.22 | 28.3 | 0.0035995 | 6.7644 | -3.6387 | 0.076991 | 0.24075 | 25.5233
2024-01-05 19:28 | 55.04 | 25.8 | 0.00236 | 6.4452 | 64.4 | 28.3 | 0.0036223 | 6.7571 | -3.5559 | 0.076991 | 0.24075 | 26.0237
2024-01-05 19:29 | 55.04 | 25.8 | 0.00236 | 6.4452 | 64.4 | 28.2 | 0.0036094 | 6.7305 | -3.2522 | 0.076991 | 0.24075 | 26.0237
2024-01-05 19:30 | 55.04 | 25.9 | 0.0023692 | 6.4725 | 64.4 | 28.3 | 0.0036223 | 6.7571 | -3.2447 | 0.07699 | 0.24075 | 26.0238
2024-01-05 19:31 | 55.04 | 26 | 0.0023784 | 6.4998 | 64.4 | 28.3 | 0.0036223 | 6.7571 | -2.9333 | 0.07699 | 0.24075 | 26.0238
2024-01-05 19:32 | 55.04 | 25.9 | 0.0023692 | 6.4725 | 64.4 | 28.1 | 0.0035966 | 6.7038 | -2.6376 | 0.07699 | 0.24075 | 26.0238
2024-01-05 19:33 | 55.04 | 25.9 | 0.0023692 | 6.4725 | 64.4 | 28.1 | 0.0035966 | 6.7038 | -2.6376 | 0.07699 | 0.24075 | 26.0238
2024-01-05 19:34 | 55.04 | 25.8 | 0.00236 | 6.4452 | 64.4 | 28.1 | 0.0035966 | 6.7038 | -2.9488 | 0.076991 | 0.24075 | 26.0237
2024-01-05 19:35 | 55.04 | 25.7 | 0.0023508 | 6.4179 | 64.4 | 28.1 | 0.0035966 | 6.7038 | -3.2597 | 0.076991 | 0.24075 | 26.0236
2024-01-05 19:36 | 55.04 | 25.7 | 0.0023508 | 6.4179 | 64.4 | 28.2 | 0.0036094 | 6.7305 | -3.5632 | 0.076991 | 0.24075 | 26.0236
2024-01-05 19:37 | 55.04 | 25.7 | 0.0023508 | 6.4179 | 64.4 | 28.3 | 0.0036223 | 6.7571 | -3.8669 | 0.076991 | 0.24075 | 26.0236
2024-01-05 19:38 | 55.04 | 25.8 | 0.00236 | 6.4452 | 64.4 | 28.2 | 0.0036094 | 6.7305 | -3.2522 | 0.076991 | 0.24075 | 26.0237
2024-01-05 19:39 | 55.04 | 25.9 | 0.0023692 | 6.4725 | 64.4 | 28.3 | 0.0036223 | 6.7571 | -3.2447 | 0.07699 | 0.24075 | 26.0238
2024-01-05 19:40 | 55.04 | 25.9 | 0.0023692 | 6.4725 | 64.4 | 28.3 | 0.0036223 | 6.7571 | -3.2447 | 0.07699 | 0.24075 | 26.0238
2024-01-05 19:41 | 55.04 | 25.8 | 0.00236 | 6.4452 | 64.4 | 28.2 | 0.0036094 | 6.7305 | -3.2522 | 0.076991 | 0.24075 | 26.0237
2024-01-05 19:42 | 55.04 | 25.9 | 0.0023692 | 6.4725 | 64.22 | 28.3 | 0.0035995 | 6.7644 | -3.3275 | 0.07699 | 0.24075 | 25.5233
2024-01-05 19:43 | 55.04 | 26 | 0.0023784 | 6.4998 | 64.4 | 28.2 | 0.0036094 | 6.7305 | -2.6297 | 0.07699 | 0.24075 | 26.0238
2024-01-05 19:44 | 55.04 | 25.9 | 0.0023692 | 6.4725 | 64.4 | 28.3 | 0.0036223 | 6.7571 | -3.2447 | 0.07699 | 0.24075 | 26.0238
2024-01-05 19:45 | 55.04 | 25.9 | 0.0023692 | 6.4725 | 64.22 | 28.3 | 0.0035995 | 6.7644 | -3.3275 | 0.07699 | 0.24075 | 25.5233
2024-01-05 19:46 | 55.04 | 25.9 | 0.0023692 | 6.4725 | 64.22 | 28.3 | 0.0035995 | 6.7644 | -3.3275 | 0.07699 | 0.24075 | 25.5233
2024-01-05 19:47 | 55.04 | 26 | 0.0023784 | 6.4998 | 64.22 | 28.4 | 0.0036122 | 6.791 | -3.3202 | 0.07699 | 0.24075 | 25.5234
2024-01-05 19:48 | 55.04 | 26 | 0.0023784 | 6.4998 | 64.4 | 28.3 | 0.0036223 | 6.7571 | -2.9333 | 0.07699 | 0.24075 | 26.0238
2024-01-05 19:49 | 55.04 | 26.1 | 0.0023875 | 6.5271 | 64.22 | 28.3 | 0.0035995 | 6.7644 | -2.7045 | 0.076989 | 0.24075 | 25.5234
2024-01-05 19:50 | 55.04 | 26.1 | 0.0023875 | 6.5271 | 64.22 | 28.2 | 0.0035867 | 6.7377 | -2.4006 | 0.076989 | 0.24075 | 25.5234
2024-01-05 19:51 | 55.04 | 26.2 | 0.0023967 | 6.5545 | 64.22 | 28.3 | 0.0035995 | 6.7644 | -2.3927 | 0.076989 | 0.24076 | 25.5235
2024-01-05 19:52 | 55.04 | 26.1 | 0.0023875 | 6.5271 | 64.22 | 28.3 | 0.0035995 | 6.7644 | -2.7045 | 0.076989 | 0.24075 | 25.5234
2024-01-05 19:53 | 54.86 | 26.2 | 0.002381 | 6.5613 | 64.22 | 28.2 | 0.0035867 | 6.7377 | -2.0106 | 0.077017 | 0.24075 | 26.0329
2024-01-05 19:54 | 54.86 | 26.2 | 0.002381 | 6.5613 | 64.22 | 28.3 | 0.0035995 | 6.7644 | -2.3145 | 0.077017 | 0.24075 | 26.0329
2024-01-05 19:55 | 54.86 | 26.3 | 0.0023901 | 6.5887 | 64.22 | 28.2 | 0.0035867 | 6.7377 | -1.6983 | 0.077016 | 0.24075 | 26.033
2024-01-05 19:56 | 54.86 | 26.3 | 0.0023901 | 6.5887 | 64.22 | 28.2 | 0.0035867 | 6.7377 | -1.6983 | 0.077016 | 0.24075 | 26.033
2024-01-05 19:57 | 54.86 | 26.2 | 0.002381 | 6.5613 | 64.22 | 28.2 | 0.0035867 | 6.7377 | -2.0106 | 0.077017 | 0.24075 | 26.0329
2024-01-05 19:58 | 54.86 | 26.4 | 0.0023993 | 6.6161 | 64.22 | 28.2 | 0.0035867 | 6.7377 | -1.3857 | 0.077016 | 0.24076 | 26.033
2024-01-05 19:59 | 55.04 | 26.3 | 0.0024059 | 6.5819 | 64.22 | 28.1 | 0.0035739 | 6.7111 | -1.473 | 0.076988 | 0.24076 | 25.5236
2024-01-05 20:00 | 54.86 | 26.2 | 0.002381 | 6.5613 | 64.22 | 28.1 | 0.0035739 | 6.7111 | -1.7069 | 0.077017 | 0.24075 | 26.0329
2024-01-05 20:01 | 55.04 | 26.2 | 0.0023967 | 6.5545 | 64.22 | 28.2 | 0.0035867 | 6.7377 | -2.0887 | 0.076989 | 0.24076 | 25.5235
2024-01-05 20:02 | 54.86 | 26.2 | 0.002381 | 6.5613 | 64.22 | 28.2 | 0.0035867 | 6.7377 | -2.0106 | 0.077017 | 0.24075 | 26.0329
2024-01-05 20:03 | 54.86 | 26.3 | 0.0023901 | 6.5887 | 64.22 | 28.2 | 0.0035867 | 6.7377 | -1.6983 | 0.077016 | 0.24075 | 26.033
2024-01-05 20:04 | 55.04 | 26.2 | 0.0023967 | 6.5545 | 64.22 | 28.1 | 0.0035739 | 6.7111 | -1.785 | 0.076989 | 0.24076 | 25.5235
2024-01-05 20:05 | 55.04 | 26.3 | 0.0024059 | 6.5819 | 64.22 | 28.2 | 0.0035867 | 6.7377 | -1.7767 | 0.076988 | 0.24076 | 25.5236
2024-01-05 20:06 | 55.04 | 26.3 | 0.0024059 | 6.5819 | 64.22 | 28.1 | 0.0035739 | 6.7111 | -1.473 | 0.076988 | 0.24076 | 25.5236
2024-01-05 20:07 | 55.04 | 26.3 | 0.0024059 | 6.5819 | 64.04 | 28.2 | 0.003564 | 6.7449 | -1.8592 | 0.076988 | 0.24076 | 25.0231
2024-01-05 20:08 | 55.04 | 26.3 | 0.0024059 | 6.5819 | 64.04 | 28.3 | 0.0035767 | 6.7716 | -2.1633 | 0.076988 | 0.24076 | 25.0231
2024-01-05 20:09 | 54.86 | 26.3 | 0.0023901 | 6.5887 | 64.04 | 28.2 | 0.003564 | 6.7449 | -1.7807 | 0.077016 | 0.24075 | 25.5323
2024-01-05 20:10 | 55.04 | 26.3 | 0.0024059 | 6.5819 | 64.04 | 28.3 | 0.0035767 | 6.7716 | -2.1633 | 0.076988 | 0.24076 | 25.0231
2024-01-05 20:11 | 55.04 | 26.4 | 0.0024151 | 6.6092 | 64.04 | 28.3 | 0.0035767 | 6.7716 | -1.851 | 0.076988 | 0.24076 | 25.0232
2024-01-05 20:12 | 55.04 | 26.5 | 0.0024243 | 6.6367 | 64.04 | 28.4 | 0.0035894 | 6.7983 | -1.8429 | 0.076988 | 0.24076 | 25.0232
2024-01-05 20:13 | 55.04 | 26.4 | 0.0024151 | 6.6092 | 64.04 | 28.4 | 0.0035894 | 6.7983 | -2.1554 | 0.076988 | 0.24076 | 25.0232
2024-01-05 20:14 | 55.04 | 26.5 | 0.0024243 | 6.6367 | 64.04 | 28.4 | 0.0035894 | 6.7983 | -1.8429 | 0.076988 | 0.24076 | 25.0232
2024-01-05 20:15 | 55.04 | 26.5 | 0.0024243 | 6.6367 | 64.04 | 28.4 | 0.0035894 | 6.7983 | -1.8429 | 0.076988 | 0.24076 | 25.0232
2024-01-05 20:16 | 55.04 | 26.6 | 0.0024335 | 6.6641 | 63.86 | 28.4 | 0.0035667 | 6.8056 | -1.6131 | 0.076987 | 0.24076 | 24.5228
2024-01-05 20:17 | 55.04 | 26.5 | 0.0024243 | 6.6367 | 63.86 | 28.3 | 0.0035541 | 6.7789 | -1.6212 | 0.076988 | 0.24076 | 24.5228
2024-01-05 20:18 | 55.04 | 26.5 | 0.0024243 | 6.6367 | 63.86 | 28.3 | 0.0035541 | 6.7789 | -1.6212 | 0.076988 | 0.24076 | 24.5228
2024-01-05 20:19 | 55.04 | 26.5 | 0.0024243 | 6.6367 | 64.04 | 28.2 | 0.003564 | 6.7449 | -1.2343 | 0.076988 | 0.24076 | 25.0232
2024-01-05 20:20 | 55.04 | 26.5 | 0.0024243 | 6.6367 | 63.86 | 28.3 | 0.0035541 | 6.7789 | -1.6212 | 0.076988 | 0.24076 | 24.5228
2024-01-05 20:21 | 55.04 | 26.6 | 0.0024335 | 6.6641 | 63.86 | 28.3 | 0.0035541 | 6.7789 | -1.3084 | 0.076987 | 0.24076 | 24.5228
2024-01-05 20:22 | 55.04 | 26.5 | 0.0024243 | 6.6367 | 63.86 | 28.3 | 0.0035541 | 6.7789 | -1.6212 | 0.076988 | 0.24076 | 24.5228
2024-01-05 20:23 | 55.04 | 26.6 | 0.0024335 | 6.6641 | 63.86 | 28.3 | 0.0035541 | 6.7789 | -1.3084 | 0.076987 | 0.24076 | 24.5228
2024-01-05 20:24 | 55.04 | 26.5 | 0.0024243 | 6.6367 | 63.86 | 28.3 | 0.0035541 | 6.7789 | -1.6212 | 0.076988 | 0.24076 | 24.5228
2024-01-05 20:25 | 55.04 | 26.6 | 0.0024335 | 6.6641 | 63.86 | 28.2 | 0.0035415 | 6.7522 | -1.004 | 0.076987 | 0.24076 | 24.5228
2024-01-05 20:26 | 55.04 | 26.6 | 0.0024335 | 6.6641 | 63.86 | 28.3 | 0.0035541 | 6.7789 | -1.3084 | 0.076987 | 0.24076 | 24.5228
2024-01-05 20:27 | 55.04 | 26.6 | 0.0024335 | 6.6641 | 63.86 | 28.2 | 0.0035415 | 6.7522 | -1.004 | 0.076987 | 0.24076 | 24.5228
2024-01-05 20:28 | 55.04 | 26.6 | 0.0024335 | 6.6641 | 63.86 | 28.3 | 0.0035541 | 6.7789 | -1.3084 | 0.076987 | 0.24076 | 24.5228
2024-01-05 20:29 | 55.04 | 26.6 | 0.0024335 | 6.6641 | 63.86 | 28.4 | 0.0035667 | 6.8056 | -1.6131 | 0.076987 | 0.24076 | 24.5228
2024-01-05 20:30 | 55.04 | 26.7 | 0.0024426 | 6.6915 | 63.86 | 28.4 | 0.0035667 | 6.8056 | -1.3001 | 0.076987 | 0.24077 | 24.5229
2024-01-05 20:31 | 55.04 | 26.7 | 0.0024426 | 6.6915 | 63.86 | 28.4 | 0.0035667 | 6.8056 | -1.3001 | 0.076987 | 0.24077 | 24.5229
2024-01-05 20:32 | 55.04 | 26.6 | 0.0024335 | 6.6641 | 63.86 | 28.4 | 0.0035667 | 6.8056 | -1.6131 | 0.076987 | 0.24076 | 24.5228
2024-01-05 20:33 | 55.04 | 26.6 | 0.0024335 | 6.6641 | 63.86 | 28.3 | 0.0035541 | 6.7789 | -1.3084 | 0.076987 | 0.24076 | 24.5228
2024-01-05 20:34 | 55.04 | 26.8 | 0.0024518 | 6.719 | 63.86 | 28.3 | 0.0035541 | 6.7789 | -0.68225 | 0.076986 | 0.24077 | 24.5229
2024-01-05 20:35 | 55.04 | 26.8 | 0.0024518 | 6.719 | 63.86 | 28.3 | 0.0035541 | 6.7789 | -0.68225 | 0.076986 | 0.24077 | 24.5229
2024-01-05 20:36 | 55.04 | 26.8 | 0.0024518 | 6.719 | 63.86 | 28.3 | 0.0035541 | 6.7789 | -0.68225 | 0.076986 | 0.24077 | 24.5229
2024-01-05 20:37 | 55.04 | 26.7 | 0.0024426 | 6.6915 | 63.86 | 28.3 | 0.0035541 | 6.7789 | -0.99546 | 0.076987 | 0.24077 | 24.5229
2024-01-05 20:38 | 55.04 | 26.7 | 0.0024426 | 6.6915 | 63.86 | 28.2 | 0.0035415 | 6.7522 | -0.69106 | 0.076987 | 0.24077 | 24.5229
2024-01-05 20:39 | 55.04 | 26.8 | 0.0024518 | 6.719 | 63.86 | 28.3 | 0.0035541 | 6.7789 | -0.68225 | 0.076986 | 0.24077 | 24.5229
2024-01-05 20:40 | 55.04 | 26.7 | 0.0024426 | 6.6915 | 63.86 | 28.3 | 0.0035541 | 6.7789 | -0.99546 | 0.076987 | 0.24077 | 24.5229
2024-01-05 20:41 | 55.04 | 26.7 | 0.0024426 | 6.6915 | 63.68 | 28.4 | 0.0035442 | 6.8129 | -1.383 | 0.076987 | 0.24077 | 24.0224
2024-01-05 20:42 | 55.04 | 26.9 | 0.002461 | 6.7465 | 63.68 | 28.4 | 0.0035442 | 6.8129 | -0.75631 | 0.076986 | 0.24077 | 24.0225
2024-01-05 20:43 | 55.04 | 26.9 | 0.002461 | 6.7465 | 63.68 | 28.3 | 0.0035316 | 6.7861 | -0.45145 | 0.076986 | 0.24077 | 24.0225
2024-01-05 20:44 | 55.04 | 27 | 0.0024702 | 6.774 | 63.68 | 28.3 | 0.0035316 | 6.7861 | -0.13778 | 0.076986 | 0.24077 | 24.0226
2024-01-05 20:45 | 55.04 | 27 | 0.0024702 | 6.774 | 63.68 | 28.4 | 0.0035442 | 6.8129 | -0.44264 | 0.076986 | 0.24077 | 24.0226
2024-01-05 20:46 | 55.04 | 26.9 | 0.002461 | 6.7465 | 63.68 | 28.4 | 0.0035442 | 6.8129 | -0.75631 | 0.076986 | 0.24077 | 24.0225
2024-01-05 20:47 | 55.04 | 26.9 | 0.002461 | 6.7465 | 63.68 | 28.5 | 0.0035567 | 6.8396 | -1.0614 | 0.076986 | 0.24077 | 24.0225
2024-01-05 20:48 | 55.04 | 27 | 0.0024702 | 6.774 | 63.68 | 28.4 | 0.0035442 | 6.8129 | -0.44264 | 0.076986 | 0.24077 | 24.0226
2024-01-05 20:49 | 55.04 | 26.9 | 0.002461 | 6.7465 | 63.68 | 28.4 | 0.0035442 | 6.8129 | -0.75631 | 0.076986 | 0.24077 | 24.0225
2024-01-05 20:50 | 55.04 | 27 | 0.0024702 | 6.774 | 63.68 | 28.3 | 0.0035316 | 6.7861 | -0.13778 | 0.076986 | 0.24077 | 24.0226
2024-01-05 20:51 | 55.04 | 27 | 0.0024702 | 6.774 | 63.68 | 28.3 | 0.0035316 | 6.7861 | -0.13778 | 0.076986 | 0.24077 | 24.0226
2024-01-05 20:52 | 55.04 | 26.9 | 0.002461 | 6.7465 | 63.68 | 28.3 | 0.0035316 | 6.7861 | -0.45145 | 0.076986 | 0.24077 | 24.0225
2024-01-05 20:53 | 55.04 | 27 | 0.0024702 | 6.774 | 63.68 | 28.4 | 0.0035442 | 6.8129 | -0.44264 | 0.076986 | 0.24077 | 24.0226
2024-01-05 20:54 | 55.04 | 27 | 0.0024702 | 6.774 | 63.68 | 28.4 | 0.0035442 | 6.8129 | -0.44264 | 0.076986 | 0.24077 | 24.0226
2024-01-05 20:55 | 55.04 | 27 | 0.0024702 | 6.774 | 63.68 | 28.3 | 0.0035316 | 6.7861 | -0.13778 | 0.076986 | 0.24077 | 24.0226
2024-01-05 20:56 | 54.86 | 27.1 | 0.0024631 | 6.8086 | 63.68 | 28.3 | 0.0035316 | 6.7861 | 0.25656 | 0.077013 | 0.24077 | 24.5315
2024-01-05 20:57 | 54.86 | 27.1 | 0.0024631 | 6.8086 | 63.68 | 28.3 | 0.0035316 | 6.7861 | 0.25656 | 0.077013 | 0.24077 | 24.5315
2024-01-05 20:58 | 55.04 | 27.1 | 0.0024794 | 6.8016 | 63.68 | 28.3 | 0.0035316 | 6.7861 | 0.17613 | 0.076985 | 0.24077 | 24.0226
2024-01-05 20:59 | 55.04 | 27.1 | 0.0024794 | 6.8016 | 63.68 | 28.3 | 0.0035316 | 6.7861 | 0.17613 | 0.076985 | 0.24077 | 24.0226
2024-01-05 21:00 | 55.04 | 27.1 | 0.0024794 | 6.8016 | 63.68 | 28.3 | 0.0035316 | 6.7861 | 0.17613 | 0.076985 | 0.24077 | 24.0226
2024-01-05 21:01 | 55.04 | 27.1 | 0.0024794 | 6.8016 | 63.68 | 28.3 | 0.0035316 | 6.7861 | 0.17613 | 0.076985 | 0.24077 | 24.0226
2024-01-05 21:02 | 54.86 | 27.1 | 0.0024631 | 6.8086 | 63.5 | 28.3 | 0.0035093 | 6.7934 | 0.17397 | 0.077013 | 0.24077 | 24.0309
2024-01-05 21:03 | 55.04 | 27.1 | 0.0024794 | 6.8016 | 63.5 | 28.3 | 0.0035093 | 6.7934 | 0.093532 | 0.076985 | 0.24077 | 23.5222
2024-01-05 21:04 | 55.04 | 27.1 | 0.0024794 | 6.8016 | 63.68 | 28.2 | 0.0035191 | 6.7594 | 0.48078 | 0.076985 | 0.24077 | 24.0226
2024-01-05 21:05 | 55.04 | 27.1 | 0.0024794 | 6.8016 | 63.68 | 28.3 | 0.0035316 | 6.7861 | 0.17613 | 0.076985 | 0.24077 | 24.0226
2024-01-05 21:06 | 55.04 | 27.1 | 0.0024794 | 6.8016 | 63.5 | 28.3 | 0.0035093 | 6.7934 | 0.093532 | 0.076985 | 0.24077 | 23.5222
2024-01-05 21:07 | 55.04 | 27.2 | 0.0024886 | 6.8291 | 63.5 | 28.3 | 0.0035093 | 6.7934 | 0.40767 | 0.076985 | 0.24078 | 23.5222
2024-01-05 21:08 | 55.04 | 27.2 | 0.0024886 | 6.8291 | 63.5 | 28.3 | 0.0035093 | 6.7934 | 0.40767 | 0.076985 | 0.24078 | 23.5222
2024-01-05 21:09 | 55.04 | 27.2 | 0.0024886 | 6.8291 | 63.5 | 28.3 | 0.0035093 | 6.7934 | 0.40767 | 0.076985 | 0.24078 | 23.5222
2024-01-05 21:10 | 55.04 | 27.2 | 0.0024886 | 6.8291 | 63.5 | 28.4 | 0.0035217 | 6.8201 | 0.10256 | 0.076985 | 0.24078 | 23.5222
2024-01-05 21:11 | 55.04 | 27.3 | 0.0024978 | 6.8567 | 63.5 | 28.4 | 0.0035217 | 6.8201 | 0.41693 | 0.076984 | 0.24078 | 23.5223
2024-01-05 21:12 | 55.04 | 27.3 | 0.0024978 | 6.8567 | 63.5 | 28.4 | 0.0035217 | 6.8201 | 0.41693 | 0.076984 | 0.24078 | 23.5223
2024-01-05 21:13 | 55.04 | 27.3 | 0.0024978 | 6.8567 | 63.5 | 28.4 | 0.0035217 | 6.8201 | 0.41693 | 0.076984 | 0.24078 | 23.5223
2024-01-05 21:14 | 55.04 | 27.3 | 0.0024978 | 6.8567 | 63.5 | 28.5 | 0.0035342 | 6.8469 | 0.1116 | 0.076984 | 0.24078 | 23.5223
2024-01-05 21:15 | 55.04 | 27.4 | 0.0025069 | 6.8843 | 63.5 | 28.5 | 0.0035342 | 6.8469 | 0.4262 | 0.076984 | 0.24078 | 23.5223
2024-01-05 21:16 | 55.04 | 27.4 | 0.0025069 | 6.8843 | 63.5 | 28.4 | 0.0035217 | 6.8201 | 0.73153 | 0.076984 | 0.24078 | 23.5223
2024-01-05 21:17 | 55.04 | 27.4 | 0.0025069 | 6.8843 | 63.32 | 28.4 | 0.0034994 | 6.8274 | 0.64873 | 0.076984 | 0.24078 | 23.0219
2024-01-05 21:18 | 55.04 | 27.4 | 0.0025069 | 6.8843 | 63.5 | 28.4 | 0.0035217 | 6.8201 | 0.73153 | 0.076984 | 0.24078 | 23.5223
2024-01-05 21:19 | 55.04 | 27.4 | 0.0025069 | 6.8843 | 63.5 | 28.5 | 0.0035342 | 6.8469 | 0.4262 | 0.076984 | 0.24078 | 23.5223
2024-01-05 21:20 | 55.04 | 27.4 | 0.0025069 | 6.8843 | 63.32 | 28.4 | 0.0034994 | 6.8274 | 0.64873 | 0.076984 | 0.24078 | 23.0219
2024-01-05 21:21 | 55.04 | 27.5 | 0.0025161 | 6.9119 | 63.32 | 28.4 | 0.0034994 | 6.8274 | 0.96358 | 0.076983 | 0.24078 | 23.0219
2024-01-05 21:22 | 55.04 | 27.6 | 0.0025253 | 6.9396 | 63.32 | 28.4 | 0.0034994 | 6.8274 | 1.2787 | 0.076983 | 0.24078 | 23.022
2024-01-05 21:23 | 55.04 | 27.5 | 0.0025161 | 6.9119 | 63.5 | 28.5 | 0.0035342 | 6.8469 | 0.74105 | 0.076983 | 0.24078 | 23.5224
2024-01-05 21:24 | 55.04 | 27.5 | 0.0025161 | 6.9119 | 63.32 | 28.4 | 0.0034994 | 6.8274 | 0.96358 | 0.076983 | 0.24078 | 23.0219
2024-01-05 21:25 | 55.04 | 27.5 | 0.0025161 | 6.9119 | 63.32 | 28.5 | 0.0035118 | 6.8542 | 0.658 | 0.076983 | 0.24078 | 23.0219
2024-01-05 21:26 | 55.04 | 27.6 | 0.0025253 | 6.9396 | 63.32 | 28.5 | 0.0035118 | 6.8542 | 0.97308 | 0.076983 | 0.24078 | 23.022
2024-01-05 21:27 | 55.04 | 27.6 | 0.0025253 | 6.9396 | 63.5 | 28.5 | 0.0035342 | 6.8469 | 1.0561 | 0.076983 | 0.24078 | 23.5224
2024-01-05 21:28 | 55.04 | 27.5 | 0.0025161 | 6.9119 | 63.32 | 28.5 | 0.0035118 | 6.8542 | 0.658 | 0.076983 | 0.24078 | 23.0219
2024-01-05 21:29 | 55.04 | 27.6 | 0.0025253 | 6.9396 | 63.32 | 28.5 | 0.0035118 | 6.8542 | 0.97308 | 0.076983 | 0.24078 | 23.022
2024-01-05 21:30 | 55.04 | 27.5 | 0.0025161 | 6.9119 | 63.32 | 28.4 | 0.0034994 | 6.8274 | 0.96358 | 0.076983 | 0.24078 | 23.0219
2024-01-05 21:31 | 55.04 | 27.6 | 0.0025253 | 6.9396 | 63.32 | 28.5 | 0.0035118 | 6.8542 | 0.97308 | 0.076983 | 0.24078 | 23.022
2024-01-05 21:32 | 55.04 | 27.6 | 0.0025253 | 6.9396 | 63.32 | 28.5 | 0.0035118 | 6.8542 | 0.97308 | 0.076983 | 0.24078 | 23.022
2024-01-05 21:33 | 55.04 | 27.6 | 0.0025253 | 6.9396 | 63.32 | 28.5 | 0.0035118 | 6.8542 | 0.97308 | 0.076983 | 0.24078 | 23.022
2024-01-05 21:34 | 55.04 | 27.7 | 0.0025345 | 6.9672 | 63.32 | 28.6 | 0.0035242 | 6.881 | 0.9826 | 0.076983 | 0.24079 | 23.022
2024-01-05 21:35 | 55.04 | 27.7 | 0.0025345 | 6.9672 | 63.32 | 28.6 | 0.0035242 | 6.881 | 0.9826 | 0.076983 | 0.24079 | 23.022
2024-01-05 21:36 | 55.04 | 27.7 | 0.0025345 | 6.9672 | 63.32 | 28.6 | 0.0035242 | 6.881 | 0.9826 | 0.076983 | 0.24079 | 23.022
2024-01-05 21:37 | 55.04 | 27.7 | 0.0025345 | 6.9672 | 63.32 | 28.5 | 0.0035118 | 6.8542 | 1.2884 | 0.076983 | 0.24079 | 23.022
2024-01-05 21:38 | 55.04 | 27.8 | 0.0025437 | 6.9949 | 63.32 | 28.6 | 0.0035242 | 6.881 | 1.2982 | 0.076982 | 0.24079 | 23.0221
2024-01-05 21:39 | 55.04 | 27.7 | 0.0025345 | 6.9672 | 63.32 | 28.5 | 0.0035118 | 6.8542 | 1.2884 | 0.076983 | 0.24079 | 23.022
2024-01-05 21:40 | 55.04 | 27.7 | 0.0025345 | 6.9672 | 63.32 | 28.5 | 0.0035118 | 6.8542 | 1.2884 | 0.076983 | 0.24079 | 23.022
2024-01-05 21:41 | 55.04 | 27.8 | 0.0025437 | 6.9949 | 63.32 | 28.6 | 0.0035242 | 6.881 | 1.2982 | 0.076982 | 0.24079 | 23.0221
2024-01-05 21:42 | 55.04 | 27.8 | 0.0025437 | 6.9949 | 63.32 | 28.6 | 0.0035242 | 6.881 | 1.2982 | 0.076982 | 0.24079 | 23.0221
2024-01-05 21:43 | 55.04 | 27.8 | 0.0025437 | 6.9949 | 63.32 | 28.5 | 0.0035118 | 6.8542 | 1.6039 | 0.076982 | 0.24079 | 23.0221
2024-01-05 21:44 | 55.04 | 27.8 | 0.0025437 | 6.9949 | 63.32 | 28.6 | 0.0035242 | 6.881 | 1.2982 | 0.076982 | 0.24079 | 23.0221
2024-01-05 21:45 | 55.04 | 27.8 | 0.0025437 | 6.9949 | 63.32 | 28.6 | 0.0035242 | 6.881 | 1.2982 | 0.076982 | 0.24079 | 23.0221
2024-01-05 21:46 | 55.04 | 27.7 | 0.0025345 | 6.9672 | 63.32 | 28.6 | 0.0035242 | 6.881 | 0.9826 | 0.076983 | 0.24079 | 23.022
2024-01-05 21:47 | 55.04 | 27.8 | 0.0025437 | 6.9949 | 63.32 | 28.7 | 0.0035366 | 6.9079 | 0.99214 | 0.076982 | 0.24079 | 23.0221
2024-01-05 21:48 | 55.04 | 27.8 | 0.0025437 | 6.9949 | 63.14 | 28.6 | 0.0035019 | 6.8883 | 1.2149 | 0.076982 | 0.24079 | 22.5216
2024-01-05 21:49 | 55.04 | 27.7 | 0.0025345 | 6.9672 | 63.32 | 28.6 | 0.0035242 | 6.881 | 0.9826 | 0.076983 | 0.24079 | 23.022
2024-01-05 21:50 | 55.04 | 27.8 | 0.0025437 | 6.9949 | 63.14 | 28.6 | 0.0035019 | 6.8883 | 1.2149 | 0.076982 | 0.24079 | 22.5216
2024-01-05 21:51 | 55.04 | 27.9 | 0.0025529 | 7.0226 | 63.14 | 28.5 | 0.0034896 | 6.8615 | 1.8367 | 0.076982 | 0.24079 | 22.5217
2024-01-05 21:52 | 55.04 | 27.9 | 0.0025529 | 7.0226 | 63.14 | 28.6 | 0.0035019 | 6.8883 | 1.5307 | 0.076982 | 0.24079 | 22.5217
2024-01-05 21:53 | 55.04 | 27.9 | 0.0025529 | 7.0226 | 63.14 | 28.5 | 0.0034896 | 6.8615 | 1.8367 | 0.076982 | 0.24079 | 22.5217
2024-01-05 21:54 | 55.04 | 27.9 | 0.0025529 | 7.0226 | 63.14 | 28.5 | 0.0034896 | 6.8615 | 1.8367 | 0.076982 | 0.24079 | 22.5217
2024-01-05 21:55 | 55.04 | 27.9 | 0.0025529 | 7.0226 | 63.14 | 28.6 | 0.0035019 | 6.8883 | 1.5307 | 0.076982 | 0.24079 | 22.5217
2024-01-05 21:56 | 55.04 | 27.9 | 0.0025529 | 7.0226 | 63.14 | 28.6 | 0.0035019 | 6.8883 | 1.5307 | 0.076982 | 0.24079 | 22.5217
2024-01-05 21:57 | 54.86 | 27.9 | 0.0025361 | 7.0298 | 63.14 | 28.6 | 0.0035019 | 6.8883 | 1.6132 | 0.077009 | 0.24078 | 23.0301
2024-01-05 21:58 | 55.04 | 27.9 | 0.0025529 | 7.0226 | 63.14 | 28.6 | 0.0035019 | 6.8883 | 1.5307 | 0.076982 | 0.24079 | 22.5217
2024-01-05 21:59 | 55.04 | 27.9 | 0.0025529 | 7.0226 | 63.32 | 28.7 | 0.0035366 | 6.9079 | 1.3079 | 0.076982 | 0.24079 | 23.0221
2024-01-05 22:00 | 55.04 | 27.9 | 0.0025529 | 7.0226 | 63.32 | 28.6 | 0.0035242 | 6.881 | 1.6139 | 0.076982 | 0.24079 | 23.0221
2024-01-05 22:01 | 55.04 | 27.9 | 0.0025529 | 7.0226 | 63.32 | 28.6 | 0.0035242 | 6.881 | 1.6139 | 0.076982 | 0.24079 | 23.0221
2024-01-05 22:02 | 55.04 | 28 | 0.0025621 | 7.0503 | 63.32 | 28.5 | 0.0035118 | 6.8542 | 2.2358 | 0.076981 | 0.24079 | 23.0222
2024-01-05 22:03 | 55.04 | 27.9 | 0.0025529 | 7.0226 | 63.32 | 28.5 | 0.0035118 | 6.8542 | 1.9197 | 0.076982 | 0.24079 | 23.0221
2024-01-05 22:04 | 55.04 | 28 | 0.0025621 | 7.0503 | 63.32 | 28.5 | 0.0035118 | 6.8542 | 2.2358 | 0.076981 | 0.24079 | 23.0222
2024-01-05 22:05 | 55.04 | 28 | 0.0025621 | 7.0503 | 63.32 | 28.5 | 0.0035118 | 6.8542 | 2.2358 | 0.076981 | 0.24079 | 23.0222
2024-01-05 22:06 | 55.04 | 28 | 0.0025621 | 7.0503 | 63.32 | 28.5 | 0.0035118 | 6.8542 | 2.2358 | 0.076981 | 0.24079 | 23.0222
2024-01-05 22:07 | 55.04 | 28 | 0.0025621 | 7.0503 | 63.32 | 28.6 | 0.0035242 | 6.881 | 1.93 | 0.076981 | 0.24079 | 23.0222
2024-01-05 22:08 | 55.04 | 28 | 0.0025621 | 7.0503 | 63.32 | 28.5 | 0.0035118 | 6.8542 | 2.2358 | 0.076981 | 0.24079 | 23.0222
2024-01-05 22:09 | 55.04 | 28 | 0.0025621 | 7.0503 | 63.32 | 28.6 | 0.0035242 | 6.881 | 1.93 | 0.076981 | 0.24079 | 23.0222
2024-01-05 22:10 | 55.04 | 28.1 | 0.0025713 | 7.0781 | 63.32 | 28.6 | 0.0035242 | 6.881 | 2.2462 | 0.076981 | 0.24079 | 23.0222
2024-01-05 22:11 | 55.04 | 28.1 | 0.0025713 | 7.0781 | 63.32 | 28.6 | 0.0035242 | 6.881 | 2.2462 | 0.076981 | 0.24079 | 23.0222
2024-01-05 22:12 | 55.04 | 28.1 | 0.0025713 | 7.0781 | 63.32 | 28.5 | 0.0035118 | 6.8542 | 2.552 | 0.076981 | 0.24079 | 23.0222
2024-01-05 22:13 | 55.04 | 28.1 | 0.0025713 | 7.0781 | 63.32 | 28.6 | 0.0035242 | 6.881 | 2.2462 | 0.076981 | 0.24079 | 23.0222
2024-01-05 22:14 | 55.04 | 28.1 | 0.0025713 | 7.0781 | 63.32 | 28.5 | 0.0035118 | 6.8542 | 2.552 | 0.076981 | 0.24079 | 23.0222
2024-01-05 22:15 | 55.04 | 28.1 | 0.0025713 | 7.0781 | 63.32 | 28.6 | 0.0035242 | 6.881 | 2.2462 | 0.076981 | 0.24079 | 23.0222
2024-01-05 22:16 | 55.04 | 28.1 | 0.0025713 | 7.0781 | 63.32 | 28.5 | 0.0035118 | 6.8542 | 2.552 | 0.076981 | 0.24079 | 23.0222
2024-01-05 22:17 | 55.04 | 28.1 | 0.0025713 | 7.0781 | 63.32 | 28.7 | 0.0035366 | 6.9079 | 1.9402 | 0.076981 | 0.24079 | 23.0222
2024-01-05 22:18 | 55.04 | 28.2 | 0.0025804 | 7.1058 | 63.32 | 28.5 | 0.0035118 | 6.8542 | 2.8686 | 0.07698 | 0.24079 | 23.0223
2024-01-05 22:19 | 55.22 | 28.2 | 0.0025975 | 7.0985 | 63.32 | 28.6 | 0.0035242 | 6.881 | 2.4796 | 0.076953 | 0.2408 | 22.5141
2024-01-05 22:20 | 55.04 | 28.1 | 0.0025713 | 7.0781 | 63.32 | 28.5 | 0.0035118 | 6.8542 | 2.552 | 0.076981 | 0.24079 | 23.0222
2024-01-05 22:21 | 55.22 | 28.2 | 0.0025975 | 7.0985 | 63.32 | 28.5 | 0.0035118 | 6.8542 | 2.7854 | 0.076953 | 0.2408 | 22.5141
2024-01-05 22:22 | 55.22 | 28.1 | 0.0025882 | 7.0708 | 63.32 | 28.6 | 0.0035242 | 6.881 | 2.1633 | 0.076953 | 0.2408 | 22.514
2024-01-05 22:23 | 55.04 | 28.2 | 0.0025804 | 7.1058 | 63.32 | 28.5 | 0.0035118 | 6.8542 | 2.8686 | 0.07698 | 0.24079 | 23.0223
2024-01-05 22:24 | 55.22 | 28.2 | 0.0025975 | 7.0985 | 63.32 | 28.5 | 0.0035118 | 6.8542 | 2.7854 | 0.076953 | 0.2408 | 22.5141
2024-01-05 22:25 | 55.22 | 28.1 | 0.0025882 | 7.0708 | 63.32 | 28.5 | 0.0035118 | 6.8542 | 2.4691 | 0.076953 | 0.2408 | 22.514
2024-01-05 22:26 | 55.22 | 28.2 | 0.0025975 | 7.0985 | 63.32 | 28.6 | 0.0035242 | 6.881 | 2.4796 | 0.076953 | 0.2408 | 22.5141
2024-01-05 22:27 | 55.22 | 28.2 | 0.0025975 | 7.0985 | 63.32 | 28.6 | 0.0035242 | 6.881 | 2.4796 | 0.076953 | 0.2408 | 22.5141
2024-01-05 22:28 | 55.22 | 28.2 | 0.0025975 | 7.0985 | 63.32 | 28.6 | 0.0035242 | 6.881 | 2.4796 | 0.076953 | 0.2408 | 22.5141
2024-01-05 22:29 | 55.22 | 28.2 | 0.0025975 | 7.0985 | 63.32 | 28.5 | 0.0035118 | 6.8542 | 2.7854 | 0.076953 | 0.2408 | 22.5141
2024-01-05 22:30 | 55.22 | 28.2 | 0.0025975 | 7.0985 | 63.32 | 28.5 | 0.0035118 | 6.8542 | 2.7854 | 0.076953 | 0.2408 | 22.5141
2024-01-05 22:31 | 55.22 | 28.2 | 0.0025975 | 7.0985 | 63.32 | 28.5 | 0.0035118 | 6.8542 | 2.7854 | 0.076953 | 0.2408 | 22.5141
2024-01-05 22:32 | 55.04 | 28.3 | 0.0025896 | 7.1336 | 63.32 | 28.6 | 0.0035242 | 6.881 | 2.8795 | 0.07698 | 0.2408 | 23.0224
2024-01-05 22:33 | 55.04 | 28.3 | 0.0025896 | 7.1336 | 63.32 | 28.5 | 0.0035118 | 6.8542 | 3.1853 | 0.07698 | 0.2408 | 23.0224
2024-01-05 22:34 | 55.22 | 28.3 | 0.0026067 | 7.1263 | 63.32 | 28.5 | 0.0035118 | 6.8542 | 3.1019 | 0.076952 | 0.2408 | 22.5141
2024-01-05 22:35 | 55.22 | 28.3 | 0.0026067 | 7.1263 | 63.32 | 28.5 | 0.0035118 | 6.8542 | 3.1019 | 0.076952 | 0.2408 | 22.5141
2024-01-05 22:36 | 55.04 | 28.3 | 0.0025896 | 7.1336 | 63.32 | 28.5 | 0.0035118 | 6.8542 | 3.1853 | 0.07698 | 0.2408 | 23.0224
2024-01-05 22:37 | 55.04 | 28.3 | 0.0025896 | 7.1336 | 63.14 | 28.5 | 0.0034896 | 6.8615 | 3.1023 | 0.07698 | 0.2408 | 22.5219
2024-01-05 22:38 | 55.22 | 28.4 | 0.002616 | 7.1541 | 63.32 | 28.7 | 0.0035366 | 6.9079 | 2.8068 | 0.076952 | 0.2408 | 22.5142
2024-01-05 22:39 | 55.04 | 28.4 | 0.0025988 | 7.1614 | 63.14 | 28.6 | 0.0035019 | 6.8883 | 3.1133 | 0.07698 | 0.2408 | 22.5219
2024-01-05 22:40 | 55.22 | 28.4 | 0.002616 | 7.1541 | 63.14 | 28.6 | 0.0035019 | 6.8883 | 3.0295 | 0.076952 | 0.2408 | 22.0139
2024-01-05 22:41 | 55.04 | 28.4 | 0.0025988 | 7.1614 | 63.14 | 28.6 | 0.0035019 | 6.8883 | 3.1133 | 0.07698 | 0.2408 | 22.5219
2024-01-05 22:42 | 55.04 | 28.4 | 0.0025988 | 7.1614 | 63.14 | 28.7 | 0.0035142 | 6.9152 | 2.807 | 0.07698 | 0.2408 | 22.5219
2024-01-05 22:43 | 55.04 | 28.4 | 0.0025988 | 7.1614 | 63.14 | 28.7 | 0.0035142 | 6.9152 | 2.807 | 0.07698 | 0.2408 | 22.5219
2024-01-05 22:44 | 55.04 | 28.5 | 0.002608 | 7.1892 | 63.14 | 28.7 | 0.0035142 | 6.9152 | 3.1243 | 0.076979 | 0.2408 | 22.522
2024-01-05 22:45 | 55.04 | 28.5 | 0.002608 | 7.1892 | 63.14 | 28.7 | 0.0035142 | 6.9152 | 3.1243 | 0.076979 | 0.2408 | 22.522
2024-01-05 22:46 | 55.04 | 28.5 | 0.002608 | 7.1892 | 63.14 | 28.6 | 0.0035019 | 6.8883 | 3.4305 | 0.076979 | 0.2408 | 22.522
2024-01-05 22:47 | 55.22 | 28.5 | 0.0026252 | 7.1819 | 63.14 | 28.7 | 0.0035142 | 6.9152 | 3.0403 | 0.076951 | 0.2408 | 22.0139
2024-01-05 22:48 | 55.04 | 28.6 | 0.0026172 | 7.2171 | 63.14 | 28.7 | 0.0035142 | 6.9152 | 3.4417 | 0.076979 | 0.2408 | 22.522
2024-01-05 22:49 | 55.04 | 28.6 | 0.0026172 | 7.2171 | 63.14 | 28.8 | 0.0035265 | 6.9421 | 3.1353 | 0.076979 | 0.2408 | 22.522
2024-01-05 22:50 | 55.22 | 28.5 | 0.0026252 | 7.1819 | 63.14 | 28.7 | 0.0035142 | 6.9152 | 3.0403 | 0.076951 | 0.2408 | 22.0139
2024-01-05 22:51 | 55.04 | 28.6 | 0.0026172 | 7.2171 | 63.14 | 28.7 | 0.0035142 | 6.9152 | 3.4417 | 0.076979 | 0.2408 | 22.522
2024-01-05 22:52 | 55.22 | 28.5 | 0.0026252 | 7.1819 | 63.14 | 28.7 | 0.0035142 | 6.9152 | 3.0403 | 0.076951 | 0.2408 | 22.0139
2024-01-05 22:53 | 55.22 | 28.5 | 0.0026252 | 7.1819 | 63.14 | 28.7 | 0.0035142 | 6.9152 | 3.0403 | 0.076951 | 0.2408 | 22.0139
2024-01-05 22:54 | 55.22 | 28.5 | 0.0026252 | 7.1819 | 63.14 | 28.7 | 0.0035142 | 6.9152 | 3.0403 | 0.076951 | 0.2408 | 22.0139
2024-01-05 22:55 | 55.22 | 28.5 | 0.0026252 | 7.1819 | 63.14 | 28.6 | 0.0035019 | 6.8883 | 3.3465 | 0.076951 | 0.2408 | 22.0139
2024-01-05 22:56 | 55.22 | 28.6 | 0.0026345 | 7.2097 | 63.14 | 28.6 | 0.0035019 | 6.8883 | 3.6638 | 0.076951 | 0.24081 | 22.014
2024-01-05 22:57 | 55.22 | 28.5 | 0.0026252 | 7.1819 | 63.14 | 28.7 | 0.0035142 | 6.9152 | 3.0403 | 0.076951 | 0.2408 | 22.0139
2024-01-05 22:58 | 55.04 | 28.5 | 0.002608 | 7.1892 | 63.14 | 28.7 | 0.0035142 | 6.9152 | 3.1243 | 0.076979 | 0.2408 | 22.522
2024-01-05 22:59 | 55.04 | 28.7 | 0.0026264 | 7.245 | 63.14 | 28.7 | 0.0035142 | 6.9152 | 3.7595 | 0.076978 | 0.2408 | 22.5221
2024-01-05 23:00 | 55.04 | 28.6 | 0.0026172 | 7.2171 | 63.14 | 28.7 | 0.0035142 | 6.9152 | 3.4417 | 0.076979 | 0.2408 | 22.522
2024-01-05 23:01 | 55.04 | 28.7 | 0.0026264 | 7.245 | 63.14 | 28.7 | 0.0035142 | 6.9152 | 3.7595 | 0.076978 | 0.2408 | 22.5221
2024-01-05 23:02 | 55.04 | 28.6 | 0.0026172 | 7.2171 | 62.96 | 28.7 | 0.0034919 | 6.9225 | 3.3583 | 0.076979 | 0.2408 | 22.0215
2024-01-05 23:03 | 55.04 | 28.7 | 0.0026264 | 7.245 | 62.96 | 28.7 | 0.0034919 | 6.9225 | 3.676 | 0.076978 | 0.2408 | 22.0216
2024-01-05 23:04 | 55.04 | 28.7 | 0.0026264 | 7.245 | 62.96 | 28.7 | 0.0034919 | 6.9225 | 3.676 | 0.076978 | 0.2408 | 22.0216
2024-01-05 23:05 | 55.04 | 28.7 | 0.0026264 | 7.245 | 62.96 | 28.7 | 0.0034919 | 6.9225 | 3.676 | 0.076978 | 0.2408 | 22.0216
2024-01-05 23:06 | 55.04 | 28.6 | 0.0026172 | 7.2171 | 62.96 | 28.8 | 0.0035041 | 6.9494 | 3.0516 | 0.076979 | 0.2408 | 22.0215
2024-01-05 23:07 | 55.04 | 28.7 | 0.0026264 | 7.245 | 62.96 | 28.7 | 0.0034919 | 6.9225 | 3.676 | 0.076978 | 0.2408 | 22.0216
2024-01-05 23:08 | 55.04 | 28.7 | 0.0026264 | 7.245 | 62.96 | 28.8 | 0.0035041 | 6.9494 | 3.3693 | 0.076978 | 0.2408 | 22.0216
2024-01-05 23:09 | 55.04 | 28.7 | 0.0026264 | 7.245 | 62.96 | 28.9 | 0.0035164 | 6.9763 | 3.0623 | 0.076978 | 0.2408 | 22.0216
2024-01-05 23:10 | 55.04 | 28.8 | 0.0026356 | 7.2729 | 62.96 | 28.8 | 0.0035041 | 6.9494 | 3.6873 | 0.076978 | 0.24081 | 22.0217
2024-01-05 23:11 | 55.04 | 28.7 | 0.0026264 | 7.245 | 62.96 | 28.9 | 0.0035164 | 6.9763 | 3.0623 | 0.076978 | 0.2408 | 22.0216
2024-01-05 23:12 | 55.04 | 28.7 | 0.0026264 | 7.245 | 62.96 | 28.9 | 0.0035164 | 6.9763 | 3.0623 | 0.076978 | 0.2408 | 22.0216
2024-01-05 23:13 | 55.04 | 28.8 | 0.0026356 | 7.2729 | 62.96 | 28.9 | 0.0035164 | 6.9763 | 3.3803 | 0.076978 | 0.24081 | 22.0217
2024-01-05 23:14 | 55.04 | 28.7 | 0.0026264 | 7.245 | 62.96 | 29 | 0.0035286 | 7.0033 | 2.7552 | 0.076978 | 0.2408 | 22.0216
2024-01-05 23:15 | 55.04 | 28.7 | 0.0026264 | 7.245 | 62.96 | 28.9 | 0.0035164 | 6.9763 | 3.0623 | 0.076978 | 0.2408 | 22.0216
2024-01-05 23:16 | 55.04 | 28.8 | 0.0026356 | 7.2729 | 62.78 | 28.9 | 0.003494 | 6.9837 | 3.2964 | 0.076978 | 0.24081 | 21.5212
2024-01-05 23:17 | 55.04 | 28.6 | 0.0026172 | 7.2171 | 62.96 | 29 | 0.0035286 | 7.0033 | 2.4374 | 0.076979 | 0.2408 | 22.0215
2024-01-05 23:18 | 55.04 | 28.6 | 0.0026172 | 7.2171 | 62.78 | 28.9 | 0.003494 | 6.9837 | 2.6607 | 0.076979 | 0.2408 | 21.5211
2024-01-05 23:19 | 54.86 | 28.6 | 0.0026 | 7.2245 | 62.78 | 28.9 | 0.003494 | 6.9837 | 2.745 | 0.077007 | 0.2408 | 22.0291
2024-01-05 23:20 | 55.04 | 28.6 | 0.0026172 | 7.2171 | 62.78 | 28.9 | 0.003494 | 6.9837 | 2.6607 | 0.076979 | 0.2408 | 21.5211
2024-01-05 23:21 | 55.04 | 28.6 | 0.0026172 | 7.2171 | 62.78 | 28.9 | 0.003494 | 6.9837 | 2.6607 | 0.076979 | 0.2408 | 21.5211
2024-01-05 23:22 | 54.86 | 28.6 | 0.0026 | 7.2245 | 62.78 | 29 | 0.0035062 | 7.0107 | 2.4376 | 0.077007 | 0.2408 | 22.0291
2024-01-05 23:23 | 55.04 | 28.5 | 0.002608 | 7.1892 | 62.78 | 29 | 0.0035062 | 7.0107 | 2.0358 | 0.076979 | 0.2408 | 21.521
2024-01-05 23:24 | 54.86 | 28.5 | 0.0025909 | 7.1966 | 62.96 | 28.9 | 0.0035164 | 6.9763 | 2.5112 | 0.077007 | 0.2408 | 22.5297
2024-01-05 23:25 | 55.04 | 28.4 | 0.0025988 | 7.1614 | 62.78 | 28.9 | 0.003494 | 6.9837 | 2.0259 | 0.07698 | 0.2408 | 21.521
2024-01-05 23:26 | 55.04 | 28.4 | 0.0025988 | 7.1614 | 62.78 | 28.9 | 0.003494 | 6.9837 | 2.0259 | 0.07698 | 0.2408 | 21.521
2024-01-05 23:27 | 54.86 | 28.3 | 0.0025726 | 7.1409 | 62.78 | 28.9 | 0.003494 | 6.9837 | 1.7925 | 0.077008 | 0.24079 | 22.029
2024-01-05 23:28 | 55.04 | 28.3 | 0.0025896 | 7.1336 | 62.78 | 28.9 | 0.003494 | 6.9837 | 1.7089 | 0.07698 | 0.2408 | 21.5209
2024-01-05 23:29 | 54.86 | 28.3 | 0.0025726 | 7.1409 | 62.78 | 28.9 | 0.003494 | 6.9837 | 1.7925 | 0.077008 | 0.24079 | 22.029
2024-01-05 23:30 | 54.86 | 28.4 | 0.0025818 | 7.1688 | 62.78 | 28.9 | 0.003494 | 6.9837 | 2.1097 | 0.077007 | 0.24079 | 22.029
2024-01-05 23:31 | 54.86 | 28.3 | 0.0025726 | 7.1409 | 62.78 | 28.9 | 0.003494 | 6.9837 | 1.7925 | 0.077008 | 0.24079 | 22.029
2024-01-05 23:32 | 54.86 | 28.3 | 0.0025726 | 7.1409 | 62.78 | 28.8 | 0.0034819 | 6.9568 | 2.0997 | 0.077008 | 0.24079 | 22.029
2024-01-05 23:33 | 54.86 | 28.3 | 0.0025726 | 7.1409 | 62.78 | 28.9 | 0.003494 | 6.9837 | 1.7925 | 0.077008 | 0.24079 | 22.029
2024-01-05 23:34 | 54.86 | 28.2 | 0.0025635 | 7.1131 | 62.78 | 28.9 | 0.003494 | 6.9837 | 1.4755 | 0.077008 | 0.24079 | 22.0289
2024-01-05 23:35 | 54.86 | 28.3 | 0.0025726 | 7.1409 | 62.78 | 28.9 | 0.003494 | 6.9837 | 1.7925 | 0.077008 | 0.24079 | 22.029
2024-01-05 23:36 | 54.86 | 28.3 | 0.0025726 | 7.1409 | 62.78 | 28.9 | 0.003494 | 6.9837 | 1.7925 | 0.077008 | 0.24079 | 22.029
2024-01-05 23:37 | 54.86 | 28.4 | 0.0025818 | 7.1688 | 62.78 | 29 | 0.0035062 | 7.0107 | 1.8023 | 0.077007 | 0.24079 | 22.029
2024-01-05 23:38 | 54.68 | 28.4 | 0.0025648 | 7.1761 | 62.78 | 28.9 | 0.003494 | 6.9837 | 2.1936 | 0.077035 | 0.24079 | 22.5374
2024-01-05 23:39 | 54.68 | 28.4 | 0.0025648 | 7.1761 | 62.78 | 28.9 | 0.003494 | 6.9837 | 2.1936 | 0.077035 | 0.24079 | 22.5374
2024-01-05 23:40 | 54.68 | 28.4 | 0.0025648 | 7.1761 | 62.78 | 28.9 | 0.003494 | 6.9837 | 2.1936 | 0.077035 | 0.24079 | 22.5374
2024-01-05 23:41 | 54.86 | 28.3 | 0.0025726 | 7.1409 | 62.78 | 28.9 | 0.003494 | 6.9837 | 1.7925 | 0.077008 | 0.24079 | 22.029
2024-01-05 23:42 | 54.68 | 28.3 | 0.0025557 | 7.1483 | 62.6 | 29 | 0.0034839 | 7.0181 | 1.4845 | 0.077036 | 0.24079 | 22.0365
2024-01-05 23:43 | 54.68 | 28.3 | 0.0025557 | 7.1483 | 62.78 | 29.1 | 0.0035183 | 7.0377 | 1.261 | 0.077036 | 0.24079 | 22.5374
2024-01-05 23:44 | 54.68 | 28.3 | 0.0025557 | 7.1483 | 62.6 | 29 | 0.0034839 | 7.0181 | 1.4845 | 0.077036 | 0.24079 | 22.0365
2024-01-05 23:45 | 54.68 | 28.3 | 0.0025557 | 7.1483 | 62.78 | 29 | 0.0035062 | 7.0107 | 1.5687 | 0.077036 | 0.24079 | 22.5374
2024-01-05 23:46 | 54.68 | 28.4 | 0.0025648 | 7.1761 | 62.78 | 29 | 0.0035062 | 7.0107 | 1.8862 | 0.077035 | 0.24079 | 22.5374
2024-01-05 23:47 | 54.68 | 28.3 | 0.0025557 | 7.1483 | 62.6 | 29 | 0.0034839 | 7.0181 | 1.4845 | 0.077036 | 0.24079 | 22.0365
2024-01-05 23:48 | 54.68 | 28.2 | 0.0025467 | 7.1204 | 62.6 | 29 | 0.0034839 | 7.0181 | 1.1673 | 0.077036 | 0.24079 | 22.0365
2024-01-05 23:49 | 54.68 | 28.2 | 0.0025467 | 7.1204 | 62.6 | 29.1 | 0.003496 | 7.0451 | 0.85935 | 0.077036 | 0.24079 | 22.0365
2024-01-05 23:50 | 54.68 | 28.2 | 0.0025467 | 7.1204 | 62.6 | 29.1 | 0.003496 | 7.0451 | 0.85935 | 0.077036 | 0.24079 | 22.0365
2024-01-05 23:51 | 54.68 | 28.1 | 0.0025376 | 7.0926 | 62.6 | 29.1 | 0.003496 | 7.0451 | 0.54231 | 0.077036 | 0.24078 | 22.0364
2024-01-05 23:52 | 54.68 | 28.1 | 0.0025376 | 7.0926 | 62.6 | 29 | 0.0034839 | 7.0181 | 0.85021 | 0.077036 | 0.24078 | 22.0364
2024-01-05 23:53 | 54.68 | 28.1 | 0.0025376 | 7.0926 | 62.6 | 29 | 0.0034839 | 7.0181 | 0.85021 | 0.077036 | 0.24078 | 22.0364
2024-01-05 23:54 | 54.68 | 28.1 | 0.0025376 | 7.0926 | 62.6 | 28.9 | 0.0034718 | 6.9911 | 1.1579 | 0.077036 | 0.24078 | 22.0364
2024-01-05 23:55 | 54.68 | 28.1 | 0.0025376 | 7.0926 | 62.6 | 29 | 0.0034839 | 7.0181 | 0.85021 | 0.077036 | 0.24078 | 22.0364
2024-01-05 23:56 | 54.68 | 28.1 | 0.0025376 | 7.0926 | 62.6 | 29 | 0.0034839 | 7.0181 | 0.85021 | 0.077036 | 0.24078 | 22.0364
2024-01-05 23:57 | 54.68 | 28 | 0.0025285 | 7.0648 | 62.6 | 29 | 0.0034839 | 7.0181 | 0.53342 | 0.077037 | 0.24078 | 22.0364
2024-01-05 23:58 | 54.68 | 28 | 0.0025285 | 7.0648 | 62.6 | 28.9 | 0.0034718 | 6.9911 | 0.84109 | 0.077037 | 0.24078 | 22.0364
2024-01-05 23:59 | 54.68 | 28 | 0.0025285 | 7.0648 | 62.6 | 28.9 | 0.0034718 | 6.9911 | 0.84109 | 0.077037 | 0.24078 | 22.0364
2024-01-06 | 54.68 | 28 | 0.0025285 | 7.0648 | 62.6 | 28.8 | 0.0034597 | 6.9641 | 1.1485 | 0.077037 | 0.24078 | 22.0364
2024-01-06 00:01 | 54.68 | 28 | 0.0025285 | 7.0648 | 62.6 | 28.8 | 0.0034597 | 6.9641 | 1.1485 | 0.077037 | 0.24078 | 22.0364
2024-01-06 00:02 | 54.68 | 27.9 | 0.0025195 | 7.0371 | 62.6 | 28.9 | 0.0034718 | 6.9911 | 0.52454 | 0.077037 | 0.24078 | 22.0363
2024-01-06 00:03 | 54.68 | 27.9 | 0.0025195 | 7.0371 | 62.6 | 28.9 | 0.0034718 | 6.9911 | 0.52454 | 0.077037 | 0.24078 | 22.0363
2024-01-06 00:04 | 54.5 | 28 | 0.0025119 | 7.0721 | 62.6 | 29 | 0.0034839 | 7.0181 | 0.61636 | 0.077065 | 0.24078 | 22.545
2024-01-06 00:05 | 54.5 | 27.9 | 0.0025029 | 7.0443 | 62.6 | 28.8 | 0.0034597 | 6.9641 | 0.91467 | 0.077065 | 0.24078 | 22.5449
2024-01-06 00:06 | 54.5 | 28.1 | 0.0025209 | 7.0999 | 62.6 | 28.9 | 0.0034718 | 6.9911 | 1.2411 | 0.077064 | 0.24078 | 22.545
2024-01-06 00:07 | 54.5 | 28 | 0.0025119 | 7.0721 | 62.6 | 28.9 | 0.0034718 | 6.9911 | 0.92403 | 0.077065 | 0.24078 | 22.545
2024-01-06 00:08 | 54.5 | 28 | 0.0025119 | 7.0721 | 62.6 | 28.9 | 0.0034718 | 6.9911 | 0.92403 | 0.077065 | 0.24078 | 22.545
2024-01-06 00:09 | 54.5 | 28.1 | 0.0025209 | 7.0999 | 62.42 | 28.9 | 0.0034497 | 6.9984 | 1.1572 | 0.077064 | 0.24078 | 22.044
2024-01-06 00:10 | 54.5 | 28.1 | 0.0025209 | 7.0999 | 62.42 | 28.9 | 0.0034497 | 6.9984 | 1.1572 | 0.077064 | 0.24078 | 22.044
2024-01-06 00:11 | 54.5 | 28 | 0.0025119 | 7.0721 | 62.42 | 28.9 | 0.0034497 | 6.9984 | 0.84016 | 0.077065 | 0.24078 | 22.044
2024-01-06 00:12 | 54.5 | 28.1 | 0.0025209 | 7.0999 | 62.42 | 29 | 0.0034618 | 7.0254 | 0.8493 | 0.077064 | 0.24078 | 22.044
2024-01-06 00:13 | 54.5 | 28.1 | 0.0025209 | 7.0999 | 62.42 | 29 | 0.0034618 | 7.0254 | 0.8493 | 0.077064 | 0.24078 | 22.044
2024-01-06 00:14 | 54.5 | 28 | 0.0025119 | 7.0721 | 62.42 | 29 | 0.0034618 | 7.0254 | 0.53224 | 0.077065 | 0.24078 | 22.044
2024-01-06 00:15 | 54.5 | 28 | 0.0025119 | 7.0721 | 62.42 | 29 | 0.0034618 | 7.0254 | 0.53224 | 0.077065 | 0.24078 | 22.044
2024-01-06 00:16 | 54.32 | 28 | 0.0024954 | 7.0794 | 62.42 | 29 | 0.0034618 | 7.0254 | 0.61528 | 0.077093 | 0.24077 | 22.5527
2024-01-06 00:17 | 54.32 | 28 | 0.0024954 | 7.0794 | 62.42 | 29 | 0.0034618 | 7.0254 | 0.61528 | 0.077093 | 0.24077 | 22.5527
2024-01-06 00:18 | 54.32 | 28 | 0.0024954 | 7.0794 | 62.42 | 29 | 0.0034618 | 7.0254 | 0.61528 | 0.077093 | 0.24077 | 22.5527
2024-01-06 00:19 | 54.32 | 28 | 0.0024954 | 7.0794 | 62.42 | 28.9 | 0.0034497 | 6.9984 | 0.9232 | 0.077093 | 0.24077 | 22.5527
2024-01-06 00:20 | 54.32 | 28.1 | 0.0025044 | 7.1072 | 62.42 | 29 | 0.0034618 | 7.0254 | 0.9326 | 0.077092 | 0.24078 | 22.5528
2024-01-06 00:21 | 54.32 | 28 | 0.0024954 | 7.0794 | 62.42 | 29.1 | 0.0034738 | 7.0525 | 0.30713 | 0.077093 | 0.24077 | 22.5527
2024-01-06 00:22 | 54.32 | 28 | 0.0024954 | 7.0794 | 62.42 | 29 | 0.0034618 | 7.0254 | 0.61528 | 0.077093 | 0.24077 | 22.5527
2024-01-06 00:23 | 54.32 | 28.1 | 0.0025044 | 7.1072 | 62.42 | 29 | 0.0034618 | 7.0254 | 0.9326 | 0.077092 | 0.24078 | 22.5528
2024-01-06 00:24 | 54.32 | 28 | 0.0024954 | 7.0794 | 62.42 | 29 | 0.0034618 | 7.0254 | 0.61528 | 0.077093 | 0.24077 | 22.5527
2024-01-06 00:25 | 54.32 | 28 | 0.0024954 | 7.0794 | 62.42 | 29 | 0.0034618 | 7.0254 | 0.61528 | 0.077093 | 0.24077 | 22.5527
2024-01-06 00:26 | 54.32 | 28.1 | 0.0025044 | 7.1072 | 62.42 | 29 | 0.0034618 | 7.0254 | 0.9326 | 0.077092 | 0.24078 | 22.5528
2024-01-06 00:27 | 54.32 | 28.1 | 0.0025044 | 7.1072 | 62.42 | 29 | 0.0034618 | 7.0254 | 0.9326 | 0.077092 | 0.24078 | 22.5528
2024-01-06 00:28 | 54.32 | 28 | 0.0024954 | 7.0794 | 62.42 | 29 | 0.0034618 | 7.0254 | 0.61528 | 0.077093 | 0.24077 | 22.5527
2024-01-06 00:29 | 54.32 | 28.1 | 0.0025044 | 7.1072 | 62.42 | 28.9 | 0.0034497 | 6.9984 | 1.2405 | 0.077092 | 0.24078 | 22.5528
2024-01-06 00:30 | 54.32 | 28.1 | 0.0025044 | 7.1072 | 62.42 | 29 | 0.0034618 | 7.0254 | 0.9326 | 0.077092 | 0.24078 | 22.5528
2024-01-06 00:31 | 54.32 | 28.1 | 0.0025044 | 7.1072 | 62.42 | 29.1 | 0.0034738 | 7.0525 | 0.62445 | 0.077092 | 0.24078 | 22.5528
2024-01-06 00:32 | 54.32 | 28.1 | 0.0025044 | 7.1072 | 62.42 | 28.9 | 0.0034497 | 6.9984 | 1.2405 | 0.077092 | 0.24078 | 22.5528
2024-01-06 00:33 | 54.32 | 28.1 | 0.0025044 | 7.1072 | 62.42 | 29 | 0.0034618 | 7.0254 | 0.9326 | 0.077092 | 0.24078 | 22.5528
2024-01-06 00:34 | 54.32 | 28.1 | 0.0025044 | 7.1072 | 62.42 | 29 | 0.0034618 | 7.0254 | 0.9326 | 0.077092 | 0.24078 | 22.5528
2024-01-06 00:35 | 54.32 | 28.1 | 0.0025044 | 7.1072 | 62.42 | 28.9 | 0.0034497 | 6.9984 | 1.2405 | 0.077092 | 0.24078 | 22.5528
2024-01-06 00:36 | 54.32 | 28.1 | 0.0025044 | 7.1072 | 62.42 | 28.9 | 0.0034497 | 6.9984 | 1.2405 | 0.077092 | 0.24078 | 22.5528
2024-01-06 00:37 | 54.14 | 28 | 0.002479 | 7.0867 | 62.24 | 28.9 | 0.0034278 | 7.0058 | 0.9225 | 0.07712 | 0.24077 | 22.5605
2024-01-06 00:38 | 54.32 | 28.1 | 0.0025044 | 7.1072 | 62.24 | 29 | 0.0034397 | 7.0328 | 0.84851 | 0.077092 | 0.24078 | 22.0516
2024-01-06 00:39 | 54.32 | 27.9 | 0.0024865 | 7.0516 | 62.24 | 29 | 0.0034397 | 7.0328 | 0.2141 | 0.077093 | 0.24077 | 22.0515
2024-01-06 00:40 | 54.32 | 28 | 0.0024954 | 7.0794 | 62.24 | 29 | 0.0034397 | 7.0328 | 0.53118 | 0.077093 | 0.24077 | 22.0516
2024-01-06 00:41 | 54.14 | 28 | 0.002479 | 7.0867 | 62.24 | 29 | 0.0034397 | 7.0328 | 0.61432 | 0.07712 | 0.24077 | 22.5605
2024-01-06 00:42 | 54.14 | 28.1 | 0.0024879 | 7.1146 | 62.24 | 29 | 0.0034397 | 7.0328 | 0.93191 | 0.07712 | 0.24077 | 22.5606
2024-01-06 00:43 | 54.14 | 28 | 0.002479 | 7.0867 | 62.24 | 28.9 | 0.0034278 | 7.0058 | 0.9225 | 0.07712 | 0.24077 | 22.5605
2024-01-06 00:44 | 54.14 | 28 | 0.002479 | 7.0867 | 62.24 | 29 | 0.0034397 | 7.0328 | 0.61432 | 0.07712 | 0.24077 | 22.5605
2024-01-06 00:45 | 54.14 | 28 | 0.002479 | 7.0867 | 62.24 | 29.1 | 0.0034516 | 7.0599 | 0.30592 | 0.07712 | 0.24077 | 22.5605
2024-01-06 00:46 | 54.14 | 27.9 | 0.0024701 | 7.0589 | 62.24 | 29.1 | 0.0034516 | 7.0599 | -0.01142 | 0.077121 | 0.24077 | 22.5605
2024-01-06 00:47 | 54.14 | 28 | 0.002479 | 7.0867 | 62.24 | 29 | 0.0034397 | 7.0328 | 0.61432 | 0.07712 | 0.24077 | 22.5605
2024-01-06 00:48 | 54.14 | 28 | 0.002479 | 7.0867 | 62.24 | 29 | 0.0034397 | 7.0328 | 0.61432 | 0.07712 | 0.24077 | 22.5605
2024-01-06 00:49 | 54.14 | 27.9 | 0.0024701 | 7.0589 | 62.24 | 29 | 0.0034397 | 7.0328 | 0.29698 | 0.077121 | 0.24077 | 22.5605
2024-01-06 00:50 | 54.14 | 27.8 | 0.0024612 | 7.031 | 62.24 | 29.1 | 0.0034516 | 7.0599 | -0.32852 | 0.077121 | 0.24077 | 22.5604
2024-01-06 00:51 | 54.14 | 27.8 | 0.0024612 | 7.031 | 62.24 | 29 | 0.0034397 | 7.0328 | -0.020119 | 0.077121 | 0.24077 | 22.5604
2024-01-06 00:52 | 54.14 | 27.8 | 0.0024612 | 7.031 | 62.24 | 29.1 | 0.0034516 | 7.0599 | -0.32852 | 0.077121 | 0.24077 | 22.5604
2024-01-06 00:53 | 54.14 | 27.8 | 0.0024612 | 7.031 | 62.24 | 29.1 | 0.0034516 | 7.0599 | -0.32852 | 0.077121 | 0.24077 | 22.5604
2024-01-06 00:54 | 54.14 | 27.9 | 0.0024701 | 7.0589 | 62.24 | 29.1 | 0.0034516 | 7.0599 | -0.01142 | 0.077121 | 0.24077 | 22.5605
2024-01-06 00:55 | 53.96 | 27.8 | 0.002445 | 7.0383 | 62.24 | 29 | 0.0034397 | 7.0328 | 0.062597 | 0.077149 | 0.24076 | 23.0697
2024-01-06 00:56 | 53.96 | 27.9 | 0.0024538 | 7.0661 | 62.24 | 29.1 | 0.0034516 | 7.0599 | 0.071559 | 0.077149 | 0.24076 | 23.0698
2024-01-06 00:57 | 54.14 | 28 | 0.002479 | 7.0867 | 62.24 | 29.1 | 0.0034516 | 7.0599 | 0.30592 | 0.07712 | 0.24077 | 22.5605
2024-01-06 00:58 | 54.14 | 27.9 | 0.0024701 | 7.0589 | 62.24 | 29.2 | 0.0034636 | 7.0869 | -0.32005 | 0.077121 | 0.24077 | 22.5605
2024-01-06 00:59 | 54.14 | 27.9 | 0.0024701 | 7.0589 | 62.24 | 29.1 | 0.0034516 | 7.0599 | -0.01142 | 0.077121 | 0.24077 | 22.5605
2024-01-06 01:00 | 54.14 | 28 | 0.002479 | 7.0867 | 62.24 | 29.2 | 0.0034636 | 7.0869 | -0.0027042 | 0.07712 | 0.24077 | 22.5605
2024-01-06 01:01 | 54.14 | 27.9 | 0.0024701 | 7.0589 | 62.24 | 29.1 | 0.0034516 | 7.0599 | -0.01142 | 0.077121 | 0.24077 | 22.5605
2024-01-06 01:02 | 53.96 | 27.9 | 0.0024538 | 7.0661 | 62.24 | 29 | 0.0034397 | 7.0328 | 0.37996 | 0.077149 | 0.24076 | 23.0698
2024-01-06 01:03 | 54.14 | 27.9 | 0.0024701 | 7.0589 | 62.24 | 29.1 | 0.0034516 | 7.0599 | -0.01142 | 0.077121 | 0.24077 | 22.5605
2024-01-06 01:04 | 53.96 | 27.9 | 0.0024538 | 7.0661 | 62.24 | 29 | 0.0034397 | 7.0328 | 0.37996 | 0.077149 | 0.24076 | 23.0698
2024-01-06 01:05 | 53.96 | 27.8 | 0.002445 | 7.0383 | 62.24 | 29 | 0.0034397 | 7.0328 | 0.062597 | 0.077149 | 0.24076 | 23.0697
2024-01-06 01:06 | 53.96 | 27.8 | 0.002445 | 7.0383 | 62.24 | 28.8 | 0.0034159 | 6.9788 | 0.67873 | 0.077149 | 0.24076 | 23.0697
2024-01-06 01:07 | 53.96 | 27.8 | 0.002445 | 7.0383 | 62.24 | 28.9 | 0.0034278 | 7.0058 | 0.37077 | 0.077149 | 0.24076 | 23.0697
2024-01-06 01:08 | 53.96 | 27.9 | 0.0024538 | 7.0661 | 62.06 | 28.9 | 0.003406 | 7.0131 | 0.60432 | 0.077149 | 0.24076 | 22.5682
2024-01-06 01:09 | 53.96 | 27.9 | 0.0024538 | 7.0661 | 62.06 | 28.9 | 0.003406 | 7.0131 | 0.60432 | 0.077149 | 0.24076 | 22.5682
2024-01-06 01:10 | 53.96 | 27.9 | 0.0024538 | 7.0661 | 62.06 | 28.9 | 0.003406 | 7.0131 | 0.60432 | 0.077149 | 0.24076 | 22.5682
2024-01-06 01:11 | 53.96 | 28 | 0.0024627 | 7.094 | 62.06 | 28.9 | 0.003406 | 7.0131 | 0.92193 | 0.077148 | 0.24077 | 22.5683
2024-01-06 01:12 | 53.78 | 28 | 0.0024464 | 7.1013 | 62.06 | 29 | 0.0034178 | 7.0402 | 0.69685 | 0.077176 | 0.24076 | 23.0778
2024-01-06 01:13 | 53.96 | 28.1 | 0.0024715 | 7.1219 | 62.06 | 29 | 0.0034178 | 7.0402 | 0.93135 | 0.077148 | 0.24077 | 22.5683
2024-01-06 01:14 | 53.78 | 28.1 | 0.0024552 | 7.1292 | 62.06 | 29 | 0.0034178 | 7.0402 | 1.015 | 0.077176 | 0.24076 | 23.0778
2024-01-06 01:15 | 53.78 | 28 | 0.0024464 | 7.1013 | 62.06 | 29 | 0.0034178 | 7.0402 | 0.69685 | 0.077176 | 0.24076 | 23.0778
2024-01-06 01:16 | 53.78 | 28 | 0.0024464 | 7.1013 | 62.06 | 29 | 0.0034178 | 7.0402 | 0.69685 | 0.077176 | 0.24076 | 23.0778
2024-01-06 01:17 | 53.78 | 28 | 0.0024464 | 7.1013 | 62.06 | 29 | 0.0034178 | 7.0402 | 0.69685 | 0.077176 | 0.24076 | 23.0778
2024-01-06 01:18 | 53.78 | 28.1 | 0.0024552 | 7.1292 | 62.06 | 28.9 | 0.003406 | 7.0131 | 1.3234 | 0.077176 | 0.24076 | 23.0778
2024-01-06 01:19 | 53.78 | 28.1 | 0.0024552 | 7.1292 | 62.06 | 29 | 0.0034178 | 7.0402 | 1.015 | 0.077176 | 0.24076 | 23.0778
2024-01-06 01:20 | 53.78 | 28.1 | 0.0024552 | 7.1292 | 62.06 | 29 | 0.0034178 | 7.0402 | 1.015 | 0.077176 | 0.24076 | 23.0778
2024-01-06 01:21 | 53.78 | 28 | 0.0024464 | 7.1013 | 62.06 | 29.1 | 0.0034297 | 7.0673 | 0.3882 | 0.077176 | 0.24076 | 23.0778
2024-01-06 01:22 | 53.78 | 27.9 | 0.0024376 | 7.0734 | 62.06 | 29 | 0.0034178 | 7.0402 | 0.37898 | 0.077177 | 0.24076 | 23.0777
2024-01-06 01:23 | 53.78 | 28 | 0.0024464 | 7.1013 | 62.06 | 29 | 0.0034178 | 7.0402 | 0.69685 | 0.077176 | 0.24076 | 23.0778
2024-01-06 01:24 | 53.78 | 28 | 0.0024464 | 7.1013 | 62.06 | 29 | 0.0034178 | 7.0402 | 0.69685 | 0.077176 | 0.24076 | 23.0778
2024-01-06 01:25 | 53.78 | 28 | 0.0024464 | 7.1013 | 61.88 | 29 | 0.003396 | 7.0476 | 0.6128 | 0.077176 | 0.24076 | 22.5761
2024-01-06 01:26 | 53.78 | 27.9 | 0.0024376 | 7.0734 | 61.88 | 29.1 | 0.0034078 | 7.0747 | -0.013979 | 0.077177 | 0.24076 | 22.576
2024-01-06 01:27 | 53.78 | 28 | 0.0024464 | 7.1013 | 62.06 | 29 | 0.0034178 | 7.0402 | 0.69685 | 0.077176 | 0.24076 | 23.0778
2024-01-06 01:28 | 53.78 | 28 | 0.0024464 | 7.1013 | 61.88 | 29.1 | 0.0034078 | 7.0747 | 0.30389 | 0.077176 | 0.24076 | 22.5761
2024-01-06 01:29 | 53.78 | 28 | 0.0024464 | 7.1013 | 61.88 | 29 | 0.003396 | 7.0476 | 0.6128 | 0.077176 | 0.24076 | 22.5761
2024-01-06 01:30 | 53.78 | 28 | 0.0024464 | 7.1013 | 61.88 | 29 | 0.003396 | 7.0476 | 0.6128 | 0.077176 | 0.24076 | 22.5761
2024-01-06 01:31 | 53.78 | 28 | 0.0024464 | 7.1013 | 61.88 | 29 | 0.003396 | 7.0476 | 0.6128 | 0.077176 | 0.24076 | 22.5761
2024-01-06 01:32 | 53.78 | 28 | 0.0024464 | 7.1013 | 61.88 | 29 | 0.003396 | 7.0476 | 0.6128 | 0.077176 | 0.24076 | 22.5761
2024-01-06 01:33 | 53.78 | 27.9 | 0.0024376 | 7.0734 | 61.88 | 29 | 0.003396 | 7.0476 | 0.29493 | 0.077177 | 0.24076 | 22.576
2024-01-06 01:34 | 53.6 | 28 | 0.0024303 | 7.1086 | 61.88 | 29.1 | 0.0034078 | 7.0747 | 0.38736 | 0.077204 | 0.24076 | 23.0857
2024-01-06 01:35 | 53.78 | 28 | 0.0024464 | 7.1013 | 61.88 | 29.1 | 0.0034078 | 7.0747 | 0.30389 | 0.077176 | 0.24076 | 22.5761
2024-01-06 01:36 | 53.78 | 28 | 0.0024464 | 7.1013 | 61.88 | 29.1 | 0.0034078 | 7.0747 | 0.30389 | 0.077176 | 0.24076 | 22.5761
2024-01-06 01:37 | 53.6 | 28.1 | 0.002439 | 7.1366 | 61.88 | 29.1 | 0.0034078 | 7.0747 | 0.70574 | 0.077204 | 0.24076 | 23.0858
2024-01-06 01:38 | 53.6 | 28 | 0.0024303 | 7.1086 | 61.88 | 29.2 | 0.0034196 | 7.1018 | 0.078224 | 0.077204 | 0.24076 | 23.0857
2024-01-06 01:39 | 53.6 | 28.1 | 0.002439 | 7.1366 | 61.88 | 29.2 | 0.0034196 | 7.1018 | 0.39661 | 0.077204 | 0.24076 | 23.0858
2024-01-06 01:40 | 53.6 | 28.1 | 0.002439 | 7.1366 | 61.88 | 29.1 | 0.0034078 | 7.0747 | 0.70574 | 0.077204 | 0.24076 | 23.0858
2024-01-06 01:41 | 53.6 | 28.1 | 0.002439 | 7.1366 | 61.88 | 29.2 | 0.0034196 | 7.1018 | 0.39661 | 0.077204 | 0.24076 | 23.0858
2024-01-06 01:42 | 53.6 | 28.2 | 0.0024477 | 7.1645 | 61.88 | 29.2 | 0.0034196 | 7.1018 | 0.71524 | 0.077203 | 0.24076 | 23.0858
2024-01-06 01:43 | 53.6 | 28.2 | 0.0024477 | 7.1645 | 61.88 | 29.2 | 0.0034196 | 7.1018 | 0.71524 | 0.077203 | 0.24076 | 23.0858
2024-01-06 01:44 | 53.6 | 28.2 | 0.0024477 | 7.1645 | 61.88 | 29.2 | 0.0034196 | 7.1018 | 0.71524 | 0.077203 | 0.24076 | 23.0858
2024-01-06 01:45 | 53.6 | 28.2 | 0.0024477 | 7.1645 | 61.88 | 29.2 | 0.0034196 | 7.1018 | 0.71524 | 0.077203 | 0.24076 | 23.0858
2024-01-06 01:46 | 53.6 | 28.1 | 0.002439 | 7.1366 | 61.88 | 29 | 0.003396 | 7.0476 | 1.0146 | 0.077204 | 0.24076 | 23.0858
2024-01-06 01:47 | 53.6 | 28.1 | 0.002439 | 7.1366 | 61.88 | 29.2 | 0.0034196 | 7.1018 | 0.39661 | 0.077204 | 0.24076 | 23.0858
2024-01-06 01:48 | 53.6 | 28.2 | 0.0024477 | 7.1645 | 61.7 | 29 | 0.0033744 | 7.0549 | 1.2492 | 0.077203 | 0.24076 | 22.584
2024-01-06 01:49 | 53.6 | 28.2 | 0.0024477 | 7.1645 | 61.88 | 29.2 | 0.0034196 | 7.1018 | 0.71524 | 0.077203 | 0.24076 | 23.0858
2024-01-06 01:50 | 53.42 | 28.2 | 0.0024315 | 7.1719 | 61.88 | 29.2 | 0.0034196 | 7.1018 | 0.79935 | 0.077231 | 0.24076 | 23.5958
2024-01-06 01:51 | 53.6 | 28.3 | 0.0024564 | 7.1925 | 61.88 | 29.1 | 0.0034078 | 7.0747 | 1.3433 | 0.077203 | 0.24076 | 23.0859
2024-01-06 01:52 | 53.42 | 28.3 | 0.0024402 | 7.1999 | 61.88 | 29.1 | 0.0034078 | 7.0747 | 1.4276 | 0.077231 | 0.24076 | 23.5959
2024-01-06 01:53 | 53.6 | 28.4 | 0.0024651 | 7.2205 | 61.7 | 29.1 | 0.0033861 | 7.082 | 1.5781 | 0.077202 | 0.24077 | 22.5841
2024-01-06 01:54 | 53.42 | 28.3 | 0.0024402 | 7.1999 | 61.88 | 29.3 | 0.0034314 | 7.1289 | 0.80914 | 0.077231 | 0.24076 | 23.5959
2024-01-06 01:55 | 53.42 | 28.3 | 0.0024402 | 7.1999 | 61.88 | 29.1 | 0.0034078 | 7.0747 | 1.4276 | 0.077231 | 0.24076 | 23.5959
2024-01-06 01:56 | 53.42 | 28.3 | 0.0024402 | 7.1999 | 61.88 | 29.1 | 0.0034078 | 7.0747 | 1.4276 | 0.077231 | 0.24076 | 23.5959
2024-01-06 01:57 | 53.42 | 28.3 | 0.0024402 | 7.1999 | 61.7 | 29.2 | 0.0033978 | 7.1092 | 1.034 | 0.077231 | 0.24076 | 23.0939
2024-01-06 01:58 | 53.42 | 28.3 | 0.0024402 | 7.1999 | 61.7 | 29.2 | 0.0033978 | 7.1092 | 1.034 | 0.077231 | 0.24076 | 23.0939
2024-01-06 01:59 | 53.42 | 28.4 | 0.0024489 | 7.2279 | 61.88 | 28.9 | 0.0033843 | 7.0205 | 2.3646 | 0.07723 | 0.24076 | 23.596
2024-01-06 02:00 | 53.42 | 28.4 | 0.0024489 | 7.2279 | 61.7 | 29.1 | 0.0033861 | 7.082 | 1.6628 | 0.07723 | 0.24076 | 23.0939
2024-01-06 02:01 | 53.42 | 28.4 | 0.0024489 | 7.2279 | 61.88 | 29.1 | 0.0034078 | 7.0747 | 1.747 | 0.07723 | 0.24076 | 23.596
2024-01-06 02:02 | 53.42 | 28.5 | 0.0024575 | 7.2559 | 61.7 | 29 | 0.0033744 | 7.0549 | 2.2916 | 0.07723 | 0.24076 | 23.094
2024-01-06 02:03 | 53.42 | 28.5 | 0.0024575 | 7.2559 | 61.7 | 29.1 | 0.0033861 | 7.082 | 1.9824 | 0.07723 | 0.24076 | 23.094
2024-01-06 02:04 | 53.42 | 28.5 | 0.0024575 | 7.2559 | 61.7 | 29.1 | 0.0033861 | 7.082 | 1.9824 | 0.07723 | 0.24076 | 23.094
2024-01-06 02:05 | 53.42 | 28.5 | 0.0024575 | 7.2559 | 61.7 | 29.1 | 0.0033861 | 7.082 | 1.9824 | 0.07723 | 0.24076 | 23.094
2024-01-06 02:06 | 53.42 | 28.5 | 0.0024575 | 7.2559 | 61.7 | 29.1 | 0.0033861 | 7.082 | 1.9824 | 0.07723 | 0.24076 | 23.094
2024-01-06 02:07 | 53.42 | 28.6 | 0.0024662 | 7.284 | 61.7 | 29.1 | 0.0033861 | 7.082 | 2.3023 | 0.07723 | 0.24077 | 23.094
2024-01-06 02:08 | 53.42 | 28.6 | 0.0024662 | 7.284 | 61.7 | 29.1 | 0.0033861 | 7.082 | 2.3023 | 0.07723 | 0.24077 | 23.094
2024-01-06 02:09 | 53.24 | 28.7 | 0.0024585 | 7.3196 | 61.7 | 29.1 | 0.0033861 | 7.082 | 2.708 | 0.077257 | 0.24076 | 23.6043
2024-01-06 02:10 | 53.24 | 28.8 | 0.0024671 | 7.3477 | 61.7 | 29.1 | 0.0033861 | 7.082 | 3.0287 | 0.077257 | 0.24077 | 23.6043
2024-01-06 02:11 | 53.24 | 28.7 | 0.0024585 | 7.3196 | 61.7 | 29.1 | 0.0033861 | 7.082 | 2.708 | 0.077257 | 0.24076 | 23.6043
2024-01-06 02:12 | 53.42 | 28.8 | 0.0024835 | 7.3402 | 61.88 | 29 | 0.003396 | 7.0476 | 3.3361 | 0.077229 | 0.24077 | 23.5962
2024-01-06 02:13 | 53.24 | 28.8 | 0.0024671 | 7.3477 | 61.7 | 28.9 | 0.0033627 | 7.0278 | 3.6468 | 0.077257 | 0.24077 | 23.6043
2024-01-06 02:14 | 53.24 | 28.8 | 0.0024671 | 7.3477 | 61.7 | 29.1 | 0.0033861 | 7.082 | 3.0287 | 0.077257 | 0.24077 | 23.6043
2024-01-06 02:15 | 53.42 | 28.7 | 0.0024748 | 7.3121 | 61.7 | 29 | 0.0033744 | 7.0549 | 2.9316 | 0.077229 | 0.24077 | 23.0941
2024-01-06 02:16 | 53.24 | 28.7 | 0.0024585 | 7.3196 | 61.7 | 28.9 | 0.0033627 | 7.0278 | 3.3261 | 0.077257 | 0.24076 | 23.6043
2024-01-06 02:17 | 53.24 | 28.7 | 0.0024585 | 7.3196 | 61.7 | 29 | 0.0033744 | 7.0549 | 3.0172 | 0.077257 | 0.24076 | 23.6043
2024-01-06 02:18 | 53.42 | 28.8 | 0.0024835 | 7.3402 | 61.7 | 29 | 0.0033744 | 7.0549 | 3.252 | 0.077229 | 0.24077 | 23.0941
2024-01-06 02:19 | 53.24 | 28.8 | 0.0024671 | 7.3477 | 61.7 | 28.9 | 0.0033627 | 7.0278 | 3.6468 | 0.077257 | 0.24077 | 23.6043
2024-01-06 02:20 | 53.24 | 28.8 | 0.0024671 | 7.3477 | 61.7 | 28.9 | 0.0033627 | 7.0278 | 3.6468 | 0.077257 | 0.24077 | 23.6043
2024-01-06 02:21 | 53.24 | 28.8 | 0.0024671 | 7.3477 | 61.7 | 28.9 | 0.0033627 | 7.0278 | 3.6468 | 0.077257 | 0.24077 | 23.6043
2024-01-06 02:22 | 53.24 | 28.8 | 0.0024671 | 7.3477 | 61.7 | 28.9 | 0.0033627 | 7.0278 | 3.6468 | 0.077257 | 0.24077 | 23.6043
2024-01-06 02:23 | 53.24 | 29 | 0.0024843 | 7.4041 | 61.7 | 29 | 0.0033744 | 7.0549 | 3.98 | 0.077256 | 0.24077 | 23.6044
2024-01-06 02:24 | 53.24 | 28.9 | 0.0024757 | 7.3759 | 61.7 | 29 | 0.0033744 | 7.0549 | 3.6588 | 0.077256 | 0.24077 | 23.6044
2024-01-06 02:25 | 53.24 | 28.9 | 0.0024757 | 7.3759 | 61.7 | 29 | 0.0033744 | 7.0549 | 3.6588 | 0.077256 | 0.24077 | 23.6044
2024-01-06 02:26 | 53.24 | 28.8 | 0.0024671 | 7.3477 | 61.7 | 29 | 0.0033744 | 7.0549 | 3.3379 | 0.077257 | 0.24077 | 23.6043
2024-01-06 02:27 | 53.24 | 28.8 | 0.0024671 | 7.3477 | 61.7 | 29 | 0.0033744 | 7.0549 | 3.3379 | 0.077257 | 0.24077 | 23.6043
2024-01-06 02:28 | 53.24 | 28.8 | 0.0024671 | 7.3477 | 61.7 | 28.9 | 0.0033627 | 7.0278 | 3.6468 | 0.077257 | 0.24077 | 23.6043
2024-01-06 02:29 | 53.24 | 28.8 | 0.0024671 | 7.3477 | 61.52 | 29 | 0.0033528 | 7.0623 | 3.2539 | 0.077257 | 0.24077 | 23.1021
2024-01-06 02:30 | 53.24 | 28.8 | 0.0024671 | 7.3477 | 61.7 | 29 | 0.0033744 | 7.0549 | 3.3379 | 0.077257 | 0.24077 | 23.6043
2024-01-06 02:31 | 53.24 | 28.8 | 0.0024671 | 7.3477 | 61.7 | 28.9 | 0.0033627 | 7.0278 | 3.6468 | 0.077257 | 0.24077 | 23.6043
2024-01-06 02:32 | 53.24 | 28.8 | 0.0024671 | 7.3477 | 61.7 | 28.9 | 0.0033627 | 7.0278 | 3.6468 | 0.077257 | 0.24077 | 23.6043
2024-01-06 02:33 | 53.24 | 28.8 | 0.0024671 | 7.3477 | 61.7 | 29 | 0.0033744 | 7.0549 | 3.3379 | 0.077257 | 0.24077 | 23.6043
2024-01-06 02:34 | 53.24 | 28.8 | 0.0024671 | 7.3477 | 61.7 | 29 | 0.0033744 | 7.0549 | 3.3379 | 0.077257 | 0.24077 | 23.6043
2024-01-06 02:35 | 53.24 | 28.9 | 0.0024757 | 7.3759 | 61.52 | 29 | 0.0033528 | 7.0623 | 3.5748 | 0.077256 | 0.24077 | 23.1021
2024-01-06 02:36 | 53.24 | 28.9 | 0.0024757 | 7.3759 | 61.7 | 29 | 0.0033744 | 7.0549 | 3.6588 | 0.077256 | 0.24077 | 23.6044
2024-01-06 02:37 | 53.24 | 28.8 | 0.0024671 | 7.3477 | 61.52 | 28.9 | 0.0033412 | 7.0352 | 3.5631 | 0.077257 | 0.24077 | 23.1021
2024-01-06 02:38 | 53.24 | 28.9 | 0.0024757 | 7.3759 | 61.52 | 29 | 0.0033528 | 7.0623 | 3.5748 | 0.077256 | 0.24077 | 23.1021
2024-01-06 02:39 | 53.24 | 28.9 | 0.0024757 | 7.3759 | 61.52 | 29 | 0.0033528 | 7.0623 | 3.5748 | 0.077256 | 0.24077 | 23.1021
2024-01-06 02:40 | 53.24 | 28.9 | 0.0024757 | 7.3759 | 61.7 | 28.9 | 0.0033627 | 7.0278 | 3.9678 | 0.077256 | 0.24077 | 23.6044
2024-01-06 02:41 | 53.24 | 28.9 | 0.0024757 | 7.3759 | 61.52 | 29 | 0.0033528 | 7.0623 | 3.5748 | 0.077256 | 0.24077 | 23.1021
2024-01-06 02:42 | 53.24 | 28.9 | 0.0024757 | 7.3759 | 61.52 | 29 | 0.0033528 | 7.0623 | 3.5748 | 0.077256 | 0.24077 | 23.1021
2024-01-06 02:43 | 53.24 | 28.8 | 0.0024671 | 7.3477 | 61.52 | 29 | 0.0033528 | 7.0623 | 3.2539 | 0.077257 | 0.24077 | 23.1021
2024-01-06 02:44 | 53.24 | 28.9 | 0.0024757 | 7.3759 | 61.52 | 29 | 0.0033528 | 7.0623 | 3.5748 | 0.077256 | 0.24077 | 23.1021
2024-01-06 02:45 | 53.24 | 28.8 | 0.0024671 | 7.3477 | 61.52 | 29 | 0.0033528 | 7.0623 | 3.2539 | 0.077257 | 0.24077 | 23.1021
2024-01-06 02:46 | 53.24 | 28.8 | 0.0024671 | 7.3477 | 61.52 | 29 | 0.0033528 | 7.0623 | 3.2539 | 0.077257 | 0.24077 | 23.1021
2024-01-06 02:47 | 53.24 | 28.8 | 0.0024671 | 7.3477 | 61.52 | 29 | 0.0033528 | 7.0623 | 3.2539 | 0.077257 | 0.24077 | 23.1021
2024-01-06 02:48 | 53.24 | 28.7 | 0.0024585 | 7.3196 | 61.52 | 29 | 0.0033528 | 7.0623 | 2.9332 | 0.077257 | 0.24076 | 23.102
2024-01-06 02:49 | 53.24 | 28.8 | 0.0024671 | 7.3477 | 61.52 | 29 | 0.0033528 | 7.0623 | 3.2539 | 0.077257 | 0.24077 | 23.1021
2024-01-06 02:50 | 53.24 | 28.8 | 0.0024671 | 7.3477 | 61.52 | 29 | 0.0033528 | 7.0623 | 3.2539 | 0.077257 | 0.24077 | 23.1021
2024-01-06 02:51 | 53.24 | 28.7 | 0.0024585 | 7.3196 | 61.52 | 29 | 0.0033528 | 7.0623 | 2.9332 | 0.077257 | 0.24076 | 23.102
2024-01-06 02:52 | 53.24 | 28.8 | 0.0024671 | 7.3477 | 61.52 | 29 | 0.0033528 | 7.0623 | 3.2539 | 0.077257 | 0.24077 | 23.1021
2024-01-06 02:53 | 53.24 | 28.8 | 0.0024671 | 7.3477 | 61.52 | 29 | 0.0033528 | 7.0623 | 3.2539 | 0.077257 | 0.24077 | 23.1021
2024-01-06 02:54 | 53.24 | 28.9 | 0.0024757 | 7.3759 | 61.52 | 29 | 0.0033528 | 7.0623 | 3.5748 | 0.077256 | 0.24077 | 23.1021
2024-01-06 02:55 | 53.24 | 28.9 | 0.0024757 | 7.3759 | 61.52 | 29 | 0.0033528 | 7.0623 | 3.5748 | 0.077256 | 0.24077 | 23.1021
2024-01-06 02:56 | 53.24 | 28.8 | 0.0024671 | 7.3477 | 61.52 | 29 | 0.0033528 | 7.0623 | 3.2539 | 0.077257 | 0.24077 | 23.1021
2024-01-06 02:57 | 53.24 | 28.8 | 0.0024671 | 7.3477 | 61.52 | 29 | 0.0033528 | 7.0623 | 3.2539 | 0.077257 | 0.24077 | 23.1021
2024-01-06 02:58 | 53.24 | 28.8 | 0.0024671 | 7.3477 | 61.52 | 29 | 0.0033528 | 7.0623 | 3.2539 | 0.077257 | 0.24077 | 23.1021
2024-01-06 02:59 | 53.24 | 28.7 | 0.0024585 | 7.3196 | 61.52 | 29 | 0.0033528 | 7.0623 | 2.9332 | 0.077257 | 0.24076 | 23.102
2024-01-06 03:00 | 53.24 | 28.7 | 0.0024585 | 7.3196 | 61.52 | 29.1 | 0.0033645 | 7.0894 | 2.6238 | 0.077257 | 0.24076 | 23.102
2024-01-06 03:01 | 53.24 | 28.7 | 0.0024585 | 7.3196 | 61.52 | 29 | 0.0033528 | 7.0623 | 2.9332 | 0.077257 | 0.24076 | 23.102
2024-01-06 03:02 | 53.24 | 28.8 | 0.0024671 | 7.3477 | 61.52 | 29 | 0.0033528 | 7.0623 | 3.2539 | 0.077257 | 0.24077 | 23.1021
2024-01-06 03:03 | 53.24 | 28.9 | 0.0024757 | 7.3759 | 61.52 | 29 | 0.0033528 | 7.0623 | 3.5748 | 0.077256 | 0.24077 | 23.1021
2024-01-06 03:04 | 53.24 | 29 | 0.0024843 | 7.4041 | 61.52 | 29.1 | 0.0033645 | 7.0894 | 3.5866 | 0.077256 | 0.24077 | 23.1022
2024-01-06 03:05 | 53.24 | 28.9 | 0.0024757 | 7.3759 | 61.52 | 29 | 0.0033528 | 7.0623 | 3.5748 | 0.077256 | 0.24077 | 23.1021
2024-01-06 03:06 | 53.24 | 28.9 | 0.0024757 | 7.3759 | 61.52 | 29 | 0.0033528 | 7.0623 | 3.5748 | 0.077256 | 0.24077 | 23.1021
2024-01-06 03:07 | 53.24 | 28.9 | 0.0024757 | 7.3759 | 61.52 | 29.1 | 0.0033645 | 7.0894 | 3.2654 | 0.077256 | 0.24077 | 23.1021
2024-01-06 03:08 | 53.24 | 29 | 0.0024843 | 7.4041 | 61.52 | 29.1 | 0.0033645 | 7.0894 | 3.5866 | 0.077256 | 0.24077 | 23.1022
2024-01-06 03:09 | 53.24 | 28.9 | 0.0024757 | 7.3759 | 61.34 | 29 | 0.0033314 | 7.0697 | 3.4908 | 0.077256 | 0.24077 | 22.5999
2024-01-06 03:10 | 53.24 | 28.8 | 0.0024671 | 7.3477 | 61.52 | 29 | 0.0033528 | 7.0623 | 3.2539 | 0.077257 | 0.24077 | 23.1021
2024-01-06 03:11 | 53.24 | 28.8 | 0.0024671 | 7.3477 | 61.34 | 29 | 0.0033314 | 7.0697 | 3.1699 | 0.077257 | 0.24077 | 22.5999
2024-01-06 03:12 | 53.24 | 28.9 | 0.0024757 | 7.3759 | 61.34 | 29 | 0.0033314 | 7.0697 | 3.4908 | 0.077256 | 0.24077 | 22.5999
2024-01-06 03:13 | 53.24 | 28.8 | 0.0024671 | 7.3477 | 61.34 | 29 | 0.0033314 | 7.0697 | 3.1699 | 0.077257 | 0.24077 | 22.5999
2024-01-06 03:14 | 53.24 | 28.8 | 0.0024671 | 7.3477 | 61.34 | 29 | 0.0033314 | 7.0697 | 3.1699 | 0.077257 | 0.24077 | 22.5999
2024-01-06 03:15 | 53.24 | 28.8 | 0.0024671 | 7.3477 | 61.34 | 29 | 0.0033314 | 7.0697 | 3.1699 | 0.077257 | 0.24077 | 22.5999
2024-01-06 03:16 | 53.24 | 28.8 | 0.0024671 | 7.3477 | 61.34 | 29 | 0.0033314 | 7.0697 | 3.1699 | 0.077257 | 0.24077 | 22.5999
2024-01-06 03:17 | 53.24 | 28.8 | 0.0024671 | 7.3477 | 61.34 | 29.2 | 0.0033545 | 7.124 | 2.5503 | 0.077257 | 0.24077 | 22.5999
2024-01-06 03:18 | 53.24 | 28.8 | 0.0024671 | 7.3477 | 61.34 | 29.2 | 0.0033545 | 7.124 | 2.5503 | 0.077257 | 0.24077 | 22.5999
2024-01-06 03:19 | 53.24 | 28.7 | 0.0024585 | 7.3196 | 61.34 | 29.2 | 0.0033545 | 7.124 | 2.2296 | 0.077257 | 0.24076 | 22.5998
2024-01-06 03:20 | 53.24 | 28.9 | 0.0024757 | 7.3759 | 61.34 | 29.3 | 0.0033661 | 7.1512 | 2.5611 | 0.077256 | 0.24077 | 22.5999
2024-01-06 03:21 | 53.24 | 28.8 | 0.0024671 | 7.3477 | 61.34 | 29.1 | 0.003343 | 7.0968 | 2.8602 | 0.077257 | 0.24077 | 22.5999
2024-01-06 03:22 | 53.24 | 28.8 | 0.0024671 | 7.3477 | 61.34 | 29.2 | 0.0033545 | 7.124 | 2.5503 | 0.077257 | 0.24077 | 22.5999
2024-01-06 03:23 | 53.24 | 28.8 | 0.0024671 | 7.3477 | 61.34 | 29.2 | 0.0033545 | 7.124 | 2.5503 | 0.077257 | 0.24077 | 22.5999
2024-01-06 03:24 | 53.24 | 28.8 | 0.0024671 | 7.3477 | 61.34 | 29.2 | 0.0033545 | 7.124 | 2.5503 | 0.077257 | 0.24077 | 22.5999
2024-01-06 03:25 | 53.24 | 28.8 | 0.0024671 | 7.3477 | 61.34 | 29.1 | 0.003343 | 7.0968 | 2.8602 | 0.077257 | 0.24077 | 22.5999
2024-01-06 03:26 | 53.24 | 28.8 | 0.0024671 | 7.3477 | 61.34 | 29.1 | 0.003343 | 7.0968 | 2.8602 | 0.077257 | 0.24077 | 22.5999
2024-01-06 03:27 | 53.24 | 28.8 | 0.0024671 | 7.3477 | 61.34 | 29.1 | 0.003343 | 7.0968 | 2.8602 | 0.077257 | 0.24077 | 22.5999
2024-01-06 03:28 | 53.24 | 28.8 | 0.0024671 | 7.3477 | 61.34 | 29.1 | 0.003343 | 7.0968 | 2.8602 | 0.077257 | 0.24077 | 22.5999
2024-01-06 03:29 | 53.24 | 28.9 | 0.0024757 | 7.3759 | 61.34 | 29.2 | 0.0033545 | 7.124 | 2.8713 | 0.077256 | 0.24077 | 22.5999
2024-01-06 03:30 | 53.24 | 28.8 | 0.0024671 | 7.3477 | 61.34 | 29 | 0.0033314 | 7.0697 | 3.1699 | 0.077257 | 0.24077 | 22.5999
2024-01-06 03:31 | 53.24 | 28.8 | 0.0024671 | 7.3477 | 61.34 | 29.2 | 0.0033545 | 7.124 | 2.5503 | 0.077257 | 0.24077 | 22.5999
2024-01-06 03:32 | 53.24 | 28.9 | 0.0024757 | 7.3759 | 61.34 | 29.1 | 0.003343 | 7.0968 | 3.1811 | 0.077256 | 0.24077 | 22.5999
2024-01-06 03:33 | 53.24 | 28.8 | 0.0024671 | 7.3477 | 61.34 | 29.1 | 0.003343 | 7.0968 | 2.8602 | 0.077257 | 0.24077 | 22.5999
2024-01-06 03:34 | 53.24 | 28.8 | 0.0024671 | 7.3477 | 61.34 | 29.1 | 0.003343 | 7.0968 | 2.8602 | 0.077257 | 0.24077 | 22.5999
2024-01-06 03:35 | 53.24 | 28.8 | 0.0024671 | 7.3477 | 61.34 | 29.1 | 0.003343 | 7.0968 | 2.8602 | 0.077257 | 0.24077 | 22.5999
2024-01-06 03:36 | 53.24 | 28.8 | 0.0024671 | 7.3477 | 61.34 | 29.2 | 0.0033545 | 7.124 | 2.5503 | 0.077257 | 0.24077 | 22.5999
2024-01-06 03:37 | 53.24 | 28.9 | 0.0024757 | 7.3759 | 61.34 | 29 | 0.0033314 | 7.0697 | 3.4908 | 0.077256 | 0.24077 | 22.5999
2024-01-06 03:38 | 53.24 | 28.8 | 0.0024671 | 7.3477 | 61.34 | 29.1 | 0.003343 | 7.0968 | 2.8602 | 0.077257 | 0.24077 | 22.5999
2024-01-06 03:39 | 53.24 | 28.8 | 0.0024671 | 7.3477 | 61.34 | 29.1 | 0.003343 | 7.0968 | 2.8602 | 0.077257 | 0.24077 | 22.5999
2024-01-06 03:40 | 53.24 | 28.9 | 0.0024757 | 7.3759 | 61.34 | 29.1 | 0.003343 | 7.0968 | 3.1811 | 0.077256 | 0.24077 | 22.5999
2024-01-06 03:41 | 53.24 | 28.9 | 0.0024757 | 7.3759 | 61.34 | 29.1 | 0.003343 | 7.0968 | 3.1811 | 0.077256 | 0.24077 | 22.5999
2024-01-06 03:42 | 53.24 | 28.8 | 0.0024671 | 7.3477 | 61.34 | 29 | 0.0033314 | 7.0697 | 3.1699 | 0.077257 | 0.24077 | 22.5999
2024-01-06 03:43 | 53.24 | 28.8 | 0.0024671 | 7.3477 | 61.16 | 29 | 0.0033101 | 7.077 | 3.0859 | 0.077257 | 0.24077 | 22.0977
2024-01-06 03:44 | 53.24 | 28.8 | 0.0024671 | 7.3477 | 61.34 | 29 | 0.0033314 | 7.0697 | 3.1699 | 0.077257 | 0.24077 | 22.5999
2024-01-06 03:45 | 53.24 | 28.9 | 0.0024757 | 7.3759 | 61.34 | 29 | 0.0033314 | 7.0697 | 3.4908 | 0.077256 | 0.24077 | 22.5999
2024-01-06 03:46 | 53.24 | 28.9 | 0.0024757 | 7.3759 | 61.16 | 29 | 0.0033101 | 7.077 | 3.4068 | 0.077256 | 0.24077 | 22.0977
2024-01-06 03:47 | 53.24 | 28.9 | 0.0024757 | 7.3759 | 61.34 | 29.1 | 0.003343 | 7.0968 | 3.1811 | 0.077256 | 0.24077 | 22.5999
2024-01-06 03:48 | 53.24 | 28.8 | 0.0024671 | 7.3477 | 61.16 | 29.1 | 0.0033216 | 7.1042 | 2.776 | 0.077257 | 0.24077 | 22.0977
2024-01-06 03:49 | 53.24 | 29 | 0.0024843 | 7.4041 | 61.16 | 29 | 0.0033101 | 7.077 | 3.728 | 0.077256 | 0.24077 | 22.0978
2024-01-06 03:50 | 53.24 | 29 | 0.0024843 | 7.4041 | 61.16 | 29 | 0.0033101 | 7.077 | 3.728 | 0.077256 | 0.24077 | 22.0978
2024-01-06 03:51 | 53.24 | 29 | 0.0024843 | 7.4041 | 61.16 | 29 | 0.0033101 | 7.077 | 3.728 | 0.077256 | 0.24077 | 22.0978
2024-01-06 03:52 | 53.24 | 28.9 | 0.0024757 | 7.3759 | 61.16 | 29.1 | 0.0033216 | 7.1042 | 3.0969 | 0.077256 | 0.24077 | 22.0977
2024-01-06 03:53 | 53.24 | 29 | 0.0024843 | 7.4041 | 61.16 | 29.1 | 0.0033216 | 7.1042 | 3.4181 | 0.077256 | 0.24077 | 22.0978
2024-01-06 03:54 | 53.24 | 29 | 0.0024843 | 7.4041 | 61.16 | 29.1 | 0.0033216 | 7.1042 | 3.4181 | 0.077256 | 0.24077 | 22.0978
2024-01-06 03:55 | 53.06 | 28.9 | 0.0024593 | 7.3834 | 61.16 | 29.2 | 0.0033331 | 7.1314 | 2.873 | 0.077284 | 0.24076 | 22.6077
2024-01-06 03:56 | 53.24 | 29 | 0.0024843 | 7.4041 | 61.16 | 29.2 | 0.0033331 | 7.1314 | 3.108 | 0.077256 | 0.24077 | 22.0978
2024-01-06 03:57 | 53.24 | 28.9 | 0.0024757 | 7.3759 | 61.16 | 29.2 | 0.0033331 | 7.1314 | 2.7868 | 0.077256 | 0.24077 | 22.0977
2024-01-06 03:58 | 53.24 | 28.9 | 0.0024757 | 7.3759 | 61.16 | 29.1 | 0.0033216 | 7.1042 | 3.0969 | 0.077256 | 0.24077 | 22.0977
2024-01-06 03:59 | 53.24 | 28.9 | 0.0024757 | 7.3759 | 61.16 | 29.2 | 0.0033331 | 7.1314 | 2.7868 | 0.077256 | 0.24077 | 22.0977
2024-01-06 04:00 | 53.24 | 29 | 0.0024843 | 7.4041 | 61.16 | 29.1 | 0.0033216 | 7.1042 | 3.4181 | 0.077256 | 0.24077 | 22.0978
2024-01-06 04:01 | 53.24 | 29 | 0.0024843 | 7.4041 | 61.16 | 29.2 | 0.0033331 | 7.1314 | 3.108 | 0.077256 | 0.24077 | 22.0978
2024-01-06 04:02 | 53.24 | 29 | 0.0024843 | 7.4041 | 61.16 | 29.1 | 0.0033216 | 7.1042 | 3.4181 | 0.077256 | 0.24077 | 22.0978
2024-01-06 04:03 | 53.24 | 29.1 | 0.0024929 | 7.4322 | 61.16 | 29.1 | 0.0033216 | 7.1042 | 3.7396 | 0.077255 | 0.24077 | 22.0978
2024-01-06 04:04 | 53.24 | 29.1 | 0.0024929 | 7.4322 | 61.16 | 29.2 | 0.0033331 | 7.1314 | 3.4294 | 0.077255 | 0.24077 | 22.0978
2024-01-06 04:05 | 53.24 | 29.1 | 0.0024929 | 7.4322 | 61.16 | 29.2 | 0.0033331 | 7.1314 | 3.4294 | 0.077255 | 0.24077 | 22.0978
2024-01-06 04:06 | 53.24 | 29 | 0.0024843 | 7.4041 | 61.16 | 29.2 | 0.0033331 | 7.1314 | 3.108 | 0.077256 | 0.24077 | 22.0978
2024-01-06 04:07 | 53.24 | 29.1 | 0.0024929 | 7.4322 | 61.16 | 29.1 | 0.0033216 | 7.1042 | 3.7396 | 0.077255 | 0.24077 | 22.0978
2024-01-06 04:08 | 53.24 | 29.1 | 0.0024929 | 7.4322 | 61.16 | 29.1 | 0.0033216 | 7.1042 | 3.7396 | 0.077255 | 0.24077 | 22.0978
2024-01-06 04:09 | 53.24 | 29.1 | 0.0024929 | 7.4322 | 61.16 | 29.1 | 0.0033216 | 7.1042 | 3.7396 | 0.077255 | 0.24077 | 22.0978
2024-01-06 04:10 | 53.24 | 29.2 | 0.0025015 | 7.4605 | 61.16 | 29.1 | 0.0033216 | 7.1042 | 4.0613 | 0.077255 | 0.24077 | 22.0979
2024-01-06 04:11 | 53.24 | 29.3 | 0.0025101 | 7.4887 | 61.16 | 29.1 | 0.0033216 | 7.1042 | 4.3832 | 0.077255 | 0.24077 | 22.0979
2024-01-06 04:12 | 53.24 | 29.1 | 0.0024929 | 7.4322 | 61.16 | 29.2 | 0.0033331 | 7.1314 | 3.4294 | 0.077255 | 0.24077 | 22.0978
2024-01-06 04:13 | 53.06 | 29.2 | 0.0024849 | 7.4681 | 61.16 | 29.3 | 0.0033445 | 7.1586 | 3.5278 | 0.077283 | 0.24077 | 22.6079
2024-01-06 04:14 | 53.24 | 29.2 | 0.0025015 | 7.4605 | 61.16 | 29.2 | 0.0033331 | 7.1314 | 3.7511 | 0.077255 | 0.24077 | 22.0979
2024-01-06 04:15 | 53.24 | 29.1 | 0.0024929 | 7.4322 | 61.16 | 29.2 | 0.0033331 | 7.1314 | 3.4294 | 0.077255 | 0.24077 | 22.0978
2024-01-06 04:16 | 53.24 | 29.2 | 0.0025015 | 7.4605 | 61.16 | 29.2 | 0.0033331 | 7.1314 | 3.7511 | 0.077255 | 0.24077 | 22.0979
2024-01-06 04:17 | 53.24 | 29.1 | 0.0024929 | 7.4322 | 61.16 | 29.2 | 0.0033331 | 7.1314 | 3.4294 | 0.077255 | 0.24077 | 22.0978
2024-01-06 04:18 | 53.24 | 29.2 | 0.0025015 | 7.4605 | 61.16 | 29.2 | 0.0033331 | 7.1314 | 3.7511 | 0.077255 | 0.24077 | 22.0979
2024-01-06 04:19 | 53.24 | 29.2 | 0.0025015 | 7.4605 | 61.16 | 29.2 | 0.0033331 | 7.1314 | 3.7511 | 0.077255 | 0.24077 | 22.0979
2024-01-06 04:20 | 53.24 | 29.2 | 0.0025015 | 7.4605 | 61.16 | 29.2 | 0.0033331 | 7.1314 | 3.7511 | 0.077255 | 0.24077 | 22.0979
2024-01-06 04:21 | 53.24 | 29.2 | 0.0025015 | 7.4605 | 60.98 | 29.2 | 0.0033117 | 7.1388 | 3.6666 | 0.077255 | 0.24077 | 21.5956
2024-01-06 04:22 | 53.24 | 29.1 | 0.0024929 | 7.4322 | 60.98 | 29.2 | 0.0033117 | 7.1388 | 3.3449 | 0.077255 | 0.24077 | 21.5956
2024-01-06 04:23 | 53.24 | 29.2 | 0.0025015 | 7.4605 | 60.98 | 29.3 | 0.0033231 | 7.1661 | 3.356 | 0.077255 | 0.24077 | 21.5956
2024-01-06 04:24 | 53.24 | 29.2 | 0.0025015 | 7.4605 | 61.16 | 29.3 | 0.0033445 | 7.1586 | 3.4407 | 0.077255 | 0.24077 | 22.0979
2024-01-06 04:25 | 53.24 | 29.2 | 0.0025015 | 7.4605 | 60.98 | 29.2 | 0.0033117 | 7.1388 | 3.6666 | 0.077255 | 0.24077 | 21.5956
2024-01-06 04:26 | 53.24 | 29.2 | 0.0025015 | 7.4605 | 60.98 | 29.2 | 0.0033117 | 7.1388 | 3.6666 | 0.077255 | 0.24077 | 21.5956
2024-01-06 04:27 | 53.24 | 29.2 | 0.0025015 | 7.4605 | 60.98 | 29.4 | 0.0033346 | 7.1934 | 3.0451 | 0.077255 | 0.24077 | 21.5956
2024-01-06 04:28 | 53.24 | 29.3 | 0.0025101 | 7.4887 | 60.98 | 29.3 | 0.0033231 | 7.1661 | 3.678 | 0.077255 | 0.24077 | 21.5957
2024-01-06 04:29 | 53.24 | 29.2 | 0.0025015 | 7.4605 | 60.98 | 29.3 | 0.0033231 | 7.1661 | 3.356 | 0.077255 | 0.24077 | 21.5956
2024-01-06 04:30 | 53.06 | 29.2 | 0.0024849 | 7.4681 | 60.98 | 29.4 | 0.0033346 | 7.1934 | 3.1322 | 0.077283 | 0.24077 | 22.1055
2024-01-06 04:31 | 53.24 | 29.2 | 0.0025015 | 7.4605 | 60.98 | 29.4 | 0.0033346 | 7.1934 | 3.0451 | 0.077255 | 0.24077 | 21.5956
2024-01-06 04:32 | 53.06 | 29.3 | 0.0024935 | 7.4964 | 60.98 | 29.4 | 0.0033346 | 7.1934 | 3.4545 | 0.077283 | 0.24077 | 22.1055
2024-01-06 04:33 | 53.24 | 29.3 | 0.0025101 | 7.4887 | 61.16 | 29.4 | 0.003356 | 7.1859 | 3.4521 | 0.077255 | 0.24077 | 22.0979
2024-01-06 04:34 | 53.24 | 29.3 | 0.0025101 | 7.4887 | 61.16 | 29.3 | 0.0033445 | 7.1586 | 3.7627 | 0.077255 | 0.24077 | 22.0979
2024-01-06 04:35 | 53.24 | 29.3 | 0.0025101 | 7.4887 | 61.16 | 29.4 | 0.003356 | 7.1859 | 3.4521 | 0.077255 | 0.24077 | 22.0979
2024-01-06 04:36 | 53.24 | 29.4 | 0.0025187 | 7.517 | 60.98 | 29.4 | 0.0033346 | 7.1934 | 3.6893 | 0.077254 | 0.24078 | 21.5957
2024-01-06 04:37 | 53.24 | 29.3 | 0.0025101 | 7.4887 | 60.98 | 29.3 | 0.0033231 | 7.1661 | 3.678 | 0.077255 | 0.24077 | 21.5957
2024-01-06 04:38 | 53.06 | 29.2 | 0.0024849 | 7.4681 | 60.98 | 29.3 | 0.0033231 | 7.1661 | 3.4431 | 0.077283 | 0.24077 | 22.1055
2024-01-06 04:39 | 53.24 | 29.3 | 0.0025101 | 7.4887 | 60.98 | 29.3 | 0.0033231 | 7.1661 | 3.678 | 0.077255 | 0.24077 | 21.5957
2024-01-06 04:40 | 53.06 | 29.3 | 0.0024935 | 7.4964 | 60.98 | 29.3 | 0.0033231 | 7.1661 | 3.7653 | 0.077283 | 0.24077 | 22.1055
2024-01-06 04:41 | 53.06 | 29.3 | 0.0024935 | 7.4964 | 60.98 | 29.3 | 0.0033231 | 7.1661 | 3.7653 | 0.077283 | 0.24077 | 22.1055
2024-01-06 04:42 | 53.06 | 29.3 | 0.0024935 | 7.4964 | 60.98 | 29.3 | 0.0033231 | 7.1661 | 3.7653 | 0.077283 | 0.24077 | 22.1055
2024-01-06 04:43 | 53.06 | 29.3 | 0.0024935 | 7.4964 | 60.98 | 29.3 | 0.0033231 | 7.1661 | 3.7653 | 0.077283 | 0.24077 | 22.1055
2024-01-06 04:44 | 53.06 | 29.4 | 0.002502 | 7.5247 | 60.98 | 29.3 | 0.0033231 | 7.1661 | 4.0879 | 0.077282 | 0.24077 | 22.1056
2024-01-06 04:45 | 53.06 | 29.4 | 0.002502 | 7.5247 | 60.98 | 29.3 | 0.0033231 | 7.1661 | 4.0879 | 0.077282 | 0.24077 | 22.1056
2024-01-06 04:46 | 53.06 | 29.4 | 0.002502 | 7.5247 | 60.98 | 29.3 | 0.0033231 | 7.1661 | 4.0879 | 0.077282 | 0.24077 | 22.1056
2024-01-06 04:47 | 53.06 | 29.4 | 0.002502 | 7.5247 | 60.98 | 29.3 | 0.0033231 | 7.1661 | 4.0879 | 0.077282 | 0.24077 | 22.1056
2024-01-06 04:48 | 53.06 | 29.4 | 0.002502 | 7.5247 | 60.98 | 29.3 | 0.0033231 | 7.1661 | 4.0879 | 0.077282 | 0.24077 | 22.1056
2024-01-06 04:49 | 53.06 | 29.5 | 0.0025106 | 7.553 | 60.98 | 29.3 | 0.0033231 | 7.1661 | 4.4106 | 0.077282 | 0.24077 | 22.1056
2024-01-06 04:50 | 53.06 | 29.5 | 0.0025106 | 7.553 | 60.98 | 29.2 | 0.0033117 | 7.1388 | 4.7212 | 0.077282 | 0.24077 | 22.1056
2024-01-06 04:51 | 53.06 | 29.6 | 0.0025191 | 7.5813 | 60.98 | 29.3 | 0.0033231 | 7.1661 | 4.7337 | 0.077281 | 0.24078 | 22.1057
2024-01-06 04:52 | 53.06 | 29.5 | 0.0025106 | 7.553 | 60.98 | 29.3 | 0.0033231 | 7.1661 | 4.4106 | 0.077282 | 0.24077 | 22.1056
2024-01-06 04:53 | 53.06 | 29.5 | 0.0025106 | 7.553 | 60.98 | 29.3 | 0.0033231 | 7.1661 | 4.4106 | 0.077282 | 0.24077 | 22.1056
2024-01-06 04:54 | 53.06 | 29.6 | 0.0025191 | 7.5813 | 60.98 | 29.4 | 0.0033346 | 7.1934 | 4.4228 | 0.077281 | 0.24078 | 22.1057
2024-01-06 04:55 | 53.06 | 29.7 | 0.0025277 | 7.6097 | 60.98 | 29.3 | 0.0033231 | 7.1661 | 5.057 | 0.077281 | 0.24078 | 22.1057
2024-01-06 04:56 | 53.06 | 29.6 | 0.0025191 | 7.5813 | 60.98 | 29.4 | 0.0033346 | 7.1934 | 4.4228 | 0.077281 | 0.24078 | 22.1057
2024-01-06 04:57 | 53.06 | 29.7 | 0.0025277 | 7.6097 | 60.8 | 29.3 | 0.0033019 | 7.1735 | 4.9722 | 0.077281 | 0.24078 | 21.6033
2024-01-06 04:58 | 53.06 | 29.7 | 0.0025277 | 7.6097 | 60.98 | 29.4 | 0.0033346 | 7.1934 | 4.7461 | 0.077281 | 0.24078 | 22.1057
2024-01-06 04:59 | 53.06 | 29.7 | 0.0025277 | 7.6097 | 60.98 | 29.4 | 0.0033346 | 7.1934 | 4.7461 | 0.077281 | 0.24078 | 22.1057
2024-01-06 05:00 | 53.06 | 29.8 | 0.0025362 | 7.6381 | 60.98 | 29.5 | 0.003346 | 7.2206 | 4.7586 | 0.077281 | 0.24078 | 22.1058
2024-01-06 05:01 | 53.06 | 29.8 | 0.0025362 | 7.6381 | 60.98 | 29.4 | 0.0033346 | 7.1934 | 5.0697 | 0.077281 | 0.24078 | 22.1058
2024-01-06 05:02 | 53.06 | 29.7 | 0.0025277 | 7.6097 | 60.8 | 29.4 | 0.0033132 | 7.2008 | 4.6611 | 0.077281 | 0.24078 | 21.6033
2024-01-06 05:03 | 53.06 | 29.7 | 0.0025277 | 7.6097 | 60.98 | 29.4 | 0.0033346 | 7.1934 | 4.7461 | 0.077281 | 0.24078 | 22.1057
2024-01-06 05:04 | 53.06 | 29.8 | 0.0025362 | 7.6381 | 60.98 | 29.5 | 0.003346 | 7.2206 | 4.7586 | 0.077281 | 0.24078 | 22.1058
2024-01-06 05:05 | 53.06 | 29.7 | 0.0025277 | 7.6097 | 60.8 | 29.4 | 0.0033132 | 7.2008 | 4.6611 | 0.077281 | 0.24078 | 21.6033
2024-01-06 05:06 | 53.06 | 29.9 | 0.0025448 | 7.6665 | 60.8 | 29.5 | 0.0033245 | 7.2281 | 4.9972 | 0.07728 | 0.24078 | 21.6034
2024-01-06 05:07 | 53.06 | 29.9 | 0.0025448 | 7.6665 | 60.98 | 29.3 | 0.0033231 | 7.1661 | 5.7044 | 0.07728 | 0.24078 | 22.1058
2024-01-06 05:08 | 53.06 | 29.9 | 0.0025448 | 7.6665 | 60.98 | 29.4 | 0.0033346 | 7.1934 | 5.3935 | 0.07728 | 0.24078 | 22.1058
2024-01-06 05:09 | 53.06 | 29.9 | 0.0025448 | 7.6665 | 60.8 | 29.5 | 0.0033245 | 7.2281 | 4.9972 | 0.07728 | 0.24078 | 21.6034
2024-01-06 05:10 | 53.06 | 29.9 | 0.0025448 | 7.6665 | 60.8 | 29.4 | 0.0033132 | 7.2008 | 5.3085 | 0.07728 | 0.24078 | 21.6034
2024-01-06 05:11 | 53.06 | 29.9 | 0.0025448 | 7.6665 | 60.8 | 29.5 | 0.0033245 | 7.2281 | 4.9972 | 0.07728 | 0.24078 | 21.6034
2024-01-06 05:12 | 53.06 | 29.8 | 0.0025362 | 7.6381 | 60.8 | 29.5 | 0.0033245 | 7.2281 | 4.6733 | 0.077281 | 0.24078 | 21.6034
2024-01-06 05:13 | 53.06 | 29.8 | 0.0025362 | 7.6381 | 60.8 | 29.5 | 0.0033245 | 7.2281 | 4.6733 | 0.077281 | 0.24078 | 21.6034
2024-01-06 05:14 | 53.06 | 29.9 | 0.0025448 | 7.6665 | 60.8 | 29.4 | 0.0033132 | 7.2008 | 5.3085 | 0.07728 | 0.24078 | 21.6034
2024-01-06 05:15 | 53.06 | 29.9 | 0.0025448 | 7.6665 | 60.8 | 29.4 | 0.0033132 | 7.2008 | 5.3085 | 0.07728 | 0.24078 | 21.6034
2024-01-06 05:16 | 53.06 | 30 | 0.0025533 | 7.6949 | 60.8 | 29.4 | 0.0033132 | 7.2008 | 5.6326 | 0.07728 | 0.24078 | 21.6035
2024-01-06 05:17 | 53.06 | 29.9 | 0.0025448 | 7.6665 | 60.98 | 29.5 | 0.003346 | 7.2206 | 5.0824 | 0.07728 | 0.24078 | 22.1058
2024-01-06 05:18 | 53.06 | 30 | 0.0025533 | 7.6949 | 60.8 | 29.4 | 0.0033132 | 7.2008 | 5.6326 | 0.07728 | 0.24078 | 21.6035
2024-01-06 05:19 | 53.06 | 29.9 | 0.0025448 | 7.6665 | 60.8 | 29.5 | 0.0033245 | 7.2281 | 4.9972 | 0.07728 | 0.24078 | 21.6034
2024-01-06 05:20 | 53.06 | 29.9 | 0.0025448 | 7.6665 | 60.8 | 29.5 | 0.0033245 | 7.2281 | 4.9972 | 0.07728 | 0.24078 | 21.6034
2024-01-06 05:21 | 52.88 | 30 | 0.0025364 | 7.7027 | 60.8 | 29.4 | 0.0033132 | 7.2008 | 5.7221 | 0.077308 | 0.24078 | 22.1135
2024-01-06 05:22 | 52.88 | 30.1 | 0.0025449 | 7.7312 | 60.8 | 29.5 | 0.0033245 | 7.2281 | 5.7354 | 0.077308 | 0.24078 | 22.1136
2024-01-06 05:23 | 52.88 | 30.1 | 0.0025449 | 7.7312 | 60.8 | 29.5 | 0.0033245 | 7.2281 | 5.7354 | 0.077308 | 0.24078 | 22.1136
2024-01-06 05:24 | 52.88 | 30.1 | 0.0025449 | 7.7312 | 60.8 | 29.5 | 0.0033245 | 7.2281 | 5.7354 | 0.077308 | 0.24078 | 22.1136
2024-01-06 05:25 | 52.88 | 30.1 | 0.0025449 | 7.7312 | 60.8 | 29.5 | 0.0033245 | 7.2281 | 5.7354 | 0.077308 | 0.24078 | 22.1136
2024-01-06 05:26 | 52.88 | 30.1 | 0.0025449 | 7.7312 | 60.8 | 29.6 | 0.0033359 | 7.2554 | 5.4238 | 0.077308 | 0.24078 | 22.1136
2024-01-06 05:27 | 52.88 | 30.1 | 0.0025449 | 7.7312 | 60.8 | 29.5 | 0.0033245 | 7.2281 | 5.7354 | 0.077308 | 0.24078 | 22.1136
2024-01-06 05:28 | 53.06 | 30.1 | 0.0025618 | 7.7233 | 60.8 | 29.5 | 0.0033245 | 7.2281 | 5.6456 | 0.07728 | 0.24078 | 21.6035
2024-01-06 05:29 | 52.88 | 30.1 | 0.0025449 | 7.7312 | 60.8 | 29.5 | 0.0033245 | 7.2281 | 5.7354 | 0.077308 | 0.24078 | 22.1136
2024-01-06 05:30 | 52.88 | 30.1 | 0.0025449 | 7.7312 | 60.8 | 29.5 | 0.0033245 | 7.2281 | 5.7354 | 0.077308 | 0.24078 | 22.1136
2024-01-06 05:31 | 52.88 | 30.1 | 0.0025449 | 7.7312 | 60.8 | 29.6 | 0.0033359 | 7.2554 | 5.4238 | 0.077308 | 0.24078 | 22.1136
2024-01-06 05:32 | 52.88 | 30 | 0.0025364 | 7.7027 | 60.8 | 29.6 | 0.0033359 | 7.2554 | 5.0991 | 0.077308 | 0.24078 | 22.1135
2024-01-06 05:33 | 52.88 | 30.1 | 0.0025449 | 7.7312 | 60.8 | 29.6 | 0.0033359 | 7.2554 | 5.4238 | 0.077308 | 0.24078 | 22.1136
2024-01-06 05:34 | 52.88 | 30.1 | 0.0025449 | 7.7312 | 60.8 | 29.6 | 0.0033359 | 7.2554 | 5.4238 | 0.077308 | 0.24078 | 22.1136
2024-01-06 05:35 | 52.88 | 30.2 | 0.0025534 | 7.7597 | 60.8 | 29.6 | 0.0033359 | 7.2554 | 5.7487 | 0.077307 | 0.24078 | 22.1136
2024-01-06 05:36 | 53.06 | 30.1 | 0.0025618 | 7.7233 | 60.8 | 29.6 | 0.0033359 | 7.2554 | 5.334 | 0.07728 | 0.24078 | 21.6035
2024-01-06 05:37 | 52.88 | 30.1 | 0.0025449 | 7.7312 | 60.8 | 29.5 | 0.0033245 | 7.2281 | 5.7354 | 0.077308 | 0.24078 | 22.1136
2024-01-06 05:38 | 52.88 | 30.2 | 0.0025534 | 7.7597 | 60.8 | 29.6 | 0.0033359 | 7.2554 | 5.7487 | 0.077307 | 0.24078 | 22.1136
2024-01-06 05:39 | 52.88 | 30.2 | 0.0025534 | 7.7597 | 60.8 | 29.6 | 0.0033359 | 7.2554 | 5.7487 | 0.077307 | 0.24078 | 22.1136
2024-01-06 05:40 | 52.88 | 30.2 | 0.0025534 | 7.7597 | 60.8 | 29.6 | 0.0033359 | 7.2554 | 5.7487 | 0.077307 | 0.24078 | 22.1136
2024-01-06 05:41 | 52.88 | 30.3 | 0.0025619 | 7.7882 | 60.8 | 29.6 | 0.0033359 | 7.2554 | 6.0739 | 0.077307 | 0.24078 | 22.1137
2024-01-06 05:42 | 52.88 | 30.2 | 0.0025534 | 7.7597 | 60.8 | 29.6 | 0.0033359 | 7.2554 | 5.7487 | 0.077307 | 0.24078 | 22.1136
2024-01-06 05:43 | 52.88 | 30.2 | 0.0025534 | 7.7597 | 60.8 | 29.6 | 0.0033359 | 7.2554 | 5.7487 | 0.077307 | 0.24078 | 22.1136
2024-01-06 05:44 | 52.88 | 30.2 | 0.0025534 | 7.7597 | 60.8 | 29.7 | 0.0033472 | 7.2828 | 5.4369 | 0.077307 | 0.24078 | 22.1136
2024-01-06 05:45 | 52.88 | 30.3 | 0.0025619 | 7.7882 | 60.8 | 29.7 | 0.0033472 | 7.2828 | 5.7621 | 0.077307 | 0.24078 | 22.1137
2024-01-06 05:46 | 52.88 | 30.3 | 0.0025619 | 7.7882 | 60.8 | 29.7 | 0.0033472 | 7.2828 | 5.7621 | 0.077307 | 0.24078 | 22.1137
2024-01-06 05:47 | 52.88 | 30.3 | 0.0025619 | 7.7882 | 60.8 | 29.6 | 0.0033359 | 7.2554 | 6.0739 | 0.077307 | 0.24078 | 22.1137
2024-01-06 05:48 | 52.88 | 30.4 | 0.0025704 | 7.8168 | 60.8 | 29.6 | 0.0033359 | 7.2554 | 6.3994 | 0.077306 | 0.24079 | 22.1137
2024-01-06 05:49 | 52.88 | 30.3 | 0.0025619 | 7.7882 | 60.8 | 29.7 | 0.0033472 | 7.2828 | 5.7621 | 0.077307 | 0.24078 | 22.1137
2024-01-06 05:50 | 52.88 | 30.3 | 0.0025619 | 7.7882 | 60.8 | 29.6 | 0.0033359 | 7.2554 | 6.0739 | 0.077307 | 0.24078 | 22.1137
2024-01-06 05:51 | 52.88 | 30.3 | 0.0025619 | 7.7882 | 60.8 | 29.6 | 0.0033359 | 7.2554 | 6.0739 | 0.077307 | 0.24078 | 22.1137
2024-01-06 05:52 | 52.88 | 30.5 | 0.0025788 | 7.8454 | 60.62 | 29.6 | 0.0033145 | 7.2629 | 6.6396 | 0.077306 | 0.24079 | 21.6112
2024-01-06 05:53 | 52.88 | 30.3 | 0.0025619 | 7.7882 | 60.62 | 29.7 | 0.0033257 | 7.2903 | 5.6763 | 0.077307 | 0.24078 | 21.6111
2024-01-06 05:54 | 52.88 | 30.3 | 0.0025619 | 7.7882 | 60.62 | 29.6 | 0.0033145 | 7.2629 | 5.9884 | 0.077307 | 0.24078 | 21.6111
2024-01-06 05:55 | 52.88 | 30.4 | 0.0025704 | 7.8168 | 60.62 | 29.6 | 0.0033145 | 7.2629 | 6.3139 | 0.077306 | 0.24079 | 21.6111
2024-01-06 05:56 | 52.88 | 30.4 | 0.0025704 | 7.8168 | 60.62 | 29.6 | 0.0033145 | 7.2629 | 6.3139 | 0.077306 | 0.24079 | 21.6111
2024-01-06 05:57 | 52.88 | 30.4 | 0.0025704 | 7.8168 | 60.62 | 29.6 | 0.0033145 | 7.2629 | 6.3139 | 0.077306 | 0.24079 | 21.6111
2024-01-06 05:58 | 52.88 | 30.4 | 0.0025704 | 7.8168 | 60.62 | 29.7 | 0.0033257 | 7.2903 | 6.0018 | 0.077306 | 0.24079 | 21.6111
2024-01-06 05:59 | 52.88 | 30.4 | 0.0025704 | 7.8168 | 60.62 | 29.6 | 0.0033145 | 7.2629 | 6.3139 | 0.077306 | 0.24079 | 21.6111
2024-01-06 06:00 | 52.88 | 30.5 | 0.0025788 | 7.8454 | 60.62 | 29.7 | 0.0033257 | 7.2903 | 6.3275 | 0.077306 | 0.24079 | 21.6112
2024-01-06 06:01 | 52.88 | 30.5 | 0.0025788 | 7.8454 | 60.62 | 29.9 | 0.0033483 | 7.3451 | 5.7027 | 0.077306 | 0.24079 | 21.6112
2024-01-06 06:02 | 52.88 | 30.6 | 0.0025873 | 7.874 | 60.62 | 30.1 | 0.0033708 | 7.4 | 5.4029 | 0.077306 | 0.24079 | 21.6112
2024-01-06 06:03 | 52.88 | 30.6 | 0.0025873 | 7.874 | 60.62 | 30.4 | 0.0034046 | 7.4825 | 4.4624 | 0.077306 | 0.24079 | 21.6112
2024-01-06 06:04 | 52.88 | 30.7 | 0.0025958 | 7.9026 | 60.8 | 30.7 | 0.0034605 | 7.5575 | 3.9343 | 0.077305 | 0.24079 | 22.1139
2024-01-06 06:05 | 53.06 | 30.8 | 0.0026217 | 7.9232 | 60.8 | 30.9 | 0.0034832 | 7.6127 | 3.54 | 0.077277 | 0.2408 | 21.6039
2024-01-06 06:06 | 53.06 | 30.8 | 0.0026217 | 7.9232 | 60.98 | 30.9 | 0.0035056 | 7.6049 | 3.6289 | 0.077277 | 0.2408 | 22.1063
2024-01-06 06:07 | 53.06 | 30.9 | 0.0026302 | 7.9518 | 60.98 | 30.9 | 0.0035056 | 7.6049 | 3.9554 | 0.077276 | 0.2408 | 22.1063
2024-01-06 06:08 | 53.24 | 30.9 | 0.0026477 | 7.9438 | 61.16 | 30.9 | 0.0035282 | 7.5971 | 3.9524 | 0.077248 | 0.2408 | 22.0987
2024-01-06 06:09 | 53.24 | 30.8 | 0.0026391 | 7.9151 | 61.34 | 30.6 | 0.0035163 | 7.5067 | 4.656 | 0.077249 | 0.2408 | 22.6009
2024-01-06 06:10 | 53.42 | 30.7 | 0.002648 | 7.8786 | 61.52 | 30.4 | 0.0035156 | 7.4441 | 4.9525 | 0.077221 | 0.2408 | 22.5931
2024-01-06 06:11 | 53.42 | 30.6 | 0.0026394 | 7.85 | 61.7 | 30.1 | 0.0035031 | 7.3543 | 5.6505 | 0.077222 | 0.2408 | 23.0951
2024-01-06 06:12 | 53.6 | 30.4 | 0.0026395 | 7.7851 | 62.06 | 29.9 | 0.0035245 | 7.2846 | 5.7057 | 0.077194 | 0.2408 | 23.5889
2024-01-06 06:13 | 53.78 | 30.3 | 0.0026482 | 7.7488 | 62.24 | 29.8 | 0.0035351 | 7.2498 | 5.6882 | 0.077167 | 0.2408 | 23.5807
2024-01-06 06:14 | 53.96 | 30.3 | 0.0026658 | 7.7409 | 62.42 | 29.6 | 0.0035338 | 7.1879 | 6.3039 | 0.077139 | 0.24081 | 23.5726
2024-01-06 06:15 | 53.96 | 30.1 | 0.0026481 | 7.6842 | 62.6 | 29.5 | 0.0035443 | 7.1533 | 6.0519 | 0.07714 | 0.24081 | 24.074
2024-01-06 06:16 | 54.14 | 30 | 0.0026568 | 7.6481 | 62.78 | 29.4 | 0.0035548 | 7.1187 | 6.0342 | 0.077112 | 0.24081 | 24.0657
2024-01-06 06:17 | 54.32 | 30 | 0.0026744 | 7.6403 | 62.96 | 29.4 | 0.0035775 | 7.1113 | 6.0308 | 0.077084 | 0.24081 | 24.0574
2024-01-06 06:18 | 54.32 | 29.8 | 0.0026565 | 7.5838 | 63.14 | 29.2 | 0.0035758 | 7.0498 | 6.0874 | 0.077085 | 0.24081 | 24.5585
2024-01-06 06:19 | 54.5 | 29.7 | 0.0026651 | 7.5479 | 63.32 | 29.1 | 0.0035862 | 7.0154 | 6.0701 | 0.077058 | 0.24081 | 24.55
2024-01-06 06:20 | 54.5 | 29.7 | 0.0026651 | 7.5479 | 63.5 | 29.1 | 0.003609 | 7.008 | 6.1546 | 0.077058 | 0.24081 | 25.051
2024-01-06 06:21 | 54.68 | 29.7 | 0.0026827 | 7.5402 | 63.5 | 29 | 0.0035966 | 6.9811 | 6.3738 | 0.07703 | 0.24081 | 24.5415
2024-01-06 06:22 | 54.86 | 29.6 | 0.0026913 | 7.5044 | 63.68 | 29 | 0.0036195 | 6.9737 | 6.0502 | 0.077002 | 0.24082 | 24.533
2024-01-06 06:23 | 54.86 | 29.5 | 0.0026822 | 7.4763 | 63.68 | 28.9 | 0.0036069 | 6.9469 | 6.0361 | 0.077003 | 0.24082 | 24.533
2024-01-06 06:24 | 54.86 | 29.5 | 0.0026822 | 7.4763 | 63.86 | 28.8 | 0.0036173 | 6.9127 | 6.4259 | 0.077003 | 0.24082 | 25.0336
2024-01-06 06:25 | 55.04 | 29.4 | 0.0026907 | 7.4407 | 63.86 | 28.8 | 0.0036173 | 6.9127 | 6.0194 | 0.076975 | 0.24082 | 24.5245
2024-01-06 06:26 | 55.04 | 29.3 | 0.0026815 | 7.4127 | 64.04 | 28.7 | 0.0036276 | 6.8785 | 6.0891 | 0.076976 | 0.24082 | 25.0249
2024-01-06 06:27 | 55.22 | 29.2 | 0.00269 | 7.3771 | 64.22 | 28.7 | 0.0036506 | 6.8712 | 5.7677 | 0.076948 | 0.24082 | 25.0162
2024-01-06 06:28 | 55.22 | 29.2 | 0.00269 | 7.3771 | 64.22 | 28.7 | 0.0036506 | 6.8712 | 5.7677 | 0.076948 | 0.24082 | 25.0162
2024-01-06 06:29 | 55.22 | 29.2 | 0.00269 | 7.3771 | 64.22 | 28.6 | 0.0036378 | 6.8444 | 6.0725 | 0.076948 | 0.24082 | 25.0162
2024-01-06 06:30 | 55.4 | 29.1 | 0.0026984 | 7.3417 | 64.4 | 28.6 | 0.0036609 | 6.8371 | 5.7518 | 0.076921 | 0.24082 | 25.0076
2024-01-06 06:31 | 55.4 | 29.1 | 0.0026984 | 7.3417 | 64.4 | 28.6 | 0.0036609 | 6.8371 | 5.7518 | 0.076921 | 0.24082 | 25.0076
2024-01-06 06:32 | 55.4 | 29 | 0.0026891 | 7.3138 | 64.58 | 28.6 | 0.0036842 | 6.8298 | 5.5172 | 0.076921 | 0.24082 | 25.5077
2024-01-06 06:33 | 55.4 | 29 | 0.0026891 | 7.3138 | 64.58 | 28.6 | 0.0036842 | 6.8298 | 5.5172 | 0.076921 | 0.24082 | 25.5077
2024-01-06 06:34 | 55.58 | 29 | 0.0027068 | 7.3063 | 64.58 | 28.6 | 0.0036842 | 6.8298 | 5.432 | 0.076894 | 0.24082 | 24.9989
2024-01-06 06:35 | 55.58 | 29 | 0.0027068 | 7.3063 | 64.76 | 28.5 | 0.0036945 | 6.7958 | 5.8195 | 0.076894 | 0.24082 | 25.4989
2024-01-06 06:36 | 55.58 | 29 | 0.0027068 | 7.3063 | 64.76 | 28.5 | 0.0036945 | 6.7958 | 5.8195 | 0.076894 | 0.24082 | 25.4989
2024-01-06 06:37 | 55.76 | 28.9 | 0.0027152 | 7.271 | 64.94 | 28.5 | 0.0037179 | 6.7885 | 5.5005 | 0.076866 | 0.24082 | 25.4901
2024-01-06 06:38 | 55.76 | 28.9 | 0.0027152 | 7.271 | 64.94 | 28.5 | 0.0037179 | 6.7885 | 5.5005 | 0.076866 | 0.24082 | 25.4901
2024-01-06 06:39 | 55.76 | 28.9 | 0.0027152 | 7.271 | 64.94 | 28.5 | 0.0037179 | 6.7885 | 5.5005 | 0.076866 | 0.24082 | 25.4901
2024-01-06 06:40 | 55.94 | 28.9 | 0.0027331 | 7.2635 | 64.94 | 28.4 | 0.0037048 | 6.7619 | 5.7191 | 0.076839 | 0.24083 | 24.9817
2024-01-06 06:41 | 55.94 | 28.9 | 0.0027331 | 7.2635 | 65.12 | 28.5 | 0.0037415 | 6.7812 | 5.4993 | 0.076839 | 0.24083 | 25.4814
2024-01-06 06:42 | 55.94 | 28.9 | 0.0027331 | 7.2635 | 65.12 | 28.4 | 0.0037283 | 6.7546 | 5.8024 | 0.076839 | 0.24083 | 25.4814
2024-01-06 06:43 | 55.94 | 28.8 | 0.0027236 | 7.2358 | 65.12 | 28.4 | 0.0037283 | 6.7546 | 5.4855 | 0.076839 | 0.24083 | 25.4813
2024-01-06 06:44 | 55.94 | 28.8 | 0.0027236 | 7.2358 | 65.3 | 28.4 | 0.0037519 | 6.7473 | 5.5688 | 0.076839 | 0.24083 | 25.9809
2024-01-06 06:45 | 56.12 | 28.9 | 0.0027511 | 7.2561 | 65.3 | 28.4 | 0.0037519 | 6.7473 | 5.8011 | 0.076811 | 0.24083 | 25.4726
2024-01-06 06:46 | 55.94 | 28.8 | 0.0027236 | 7.2358 | 65.3 | 28.4 | 0.0037519 | 6.7473 | 5.5688 | 0.076839 | 0.24083 | 25.9809
2024-01-06 06:47 | 56.12 | 28.7 | 0.0027319 | 7.2006 | 65.48 | 28.3 | 0.0037622 | 6.7134 | 5.5538 | 0.076812 | 0.24083 | 25.972
2024-01-06 06:48 | 56.12 | 28.7 | 0.0027319 | 7.2006 | 65.48 | 28.4 | 0.0037756 | 6.7399 | 5.2514 | 0.076812 | 0.24083 | 25.972
2024-01-06 06:49 | 56.12 | 28.7 | 0.0027319 | 7.2006 | 65.48 | 28.3 | 0.0037622 | 6.7134 | 5.5538 | 0.076812 | 0.24083 | 25.972
2024-01-06 06:50 | 56.12 | 28.8 | 0.0027415 | 7.2283 | 65.66 | 28.3 | 0.003786 | 6.7061 | 5.9534 | 0.076811 | 0.24083 | 26.4715
2024-01-06 06:51 | 56.12 | 28.7 | 0.0027319 | 7.2006 | 65.66 | 28.3 | 0.003786 | 6.7061 | 5.637 | 0.076812 | 0.24083 | 26.4714
2024-01-06 06:52 | 56.3 | 28.7 | 0.0027499 | 7.1932 | 65.66 | 28.3 | 0.003786 | 6.7061 | 5.553 | 0.076784 | 0.24083 | 25.9631
2024-01-06 06:53 | 56.3 | 28.6 | 0.0027403 | 7.1655 | 65.66 | 28.3 | 0.003786 | 6.7061 | 5.2371 | 0.076785 | 0.24083 | 25.963
2024-01-06 06:54 | 56.3 | 28.6 | 0.0027403 | 7.1655 | 65.66 | 28.3 | 0.003786 | 6.7061 | 5.2371 | 0.076785 | 0.24083 | 25.963
2024-01-06 06:55 | 56.48 | 28.7 | 0.0027679 | 7.1859 | 65.84 | 28.3 | 0.0038099 | 6.6988 | 5.5523 | 0.076756 | 0.24084 | 25.9542
2024-01-06 06:56 | 56.48 | 28.7 | 0.0027679 | 7.1859 | 65.84 | 28.3 | 0.0038099 | 6.6988 | 5.5523 | 0.076756 | 0.24084 | 25.9542
2024-01-06 06:57 | 56.48 | 28.6 | 0.0027583 | 7.1582 | 66.02 | 28.3 | 0.0038339 | 6.6915 | 5.32 | 0.076757 | 0.24084 | 26.4532
2024-01-06 06:58 | 56.48 | 28.7 | 0.0027679 | 7.1859 | 66.02 | 28.3 | 0.0038339 | 6.6915 | 5.6357 | 0.076756 | 0.24084 | 26.4533
2024-01-06 06:59 | 56.48 | 28.6 | 0.0027583 | 7.1582 | 66.02 | 28.3 | 0.0038339 | 6.6915 | 5.32 | 0.076757 | 0.24084 | 26.4532
2024-01-06 07:00 | 56.48 | 28.6 | 0.0027583 | 7.1582 | 66.02 | 28.2 | 0.0038203 | 6.6651 | 5.6215 | 0.076757 | 0.24084 | 26.4532
2024-01-06 07:01 | 56.48 | 28.6 | 0.0027583 | 7.1582 | 66.02 | 28.3 | 0.0038339 | 6.6915 | 5.32 | 0.076757 | 0.24084 | 26.4532
2024-01-06 07:02 | 56.66 | 28.6 | 0.0027763 | 7.1508 | 66.02 | 28.2 | 0.0038203 | 6.6651 | 5.5378 | 0.076729 | 0.24084 | 25.9452
2024-01-06 07:03 | 56.48 | 28.6 | 0.0027583 | 7.1582 | 66.2 | 28.2 | 0.0038444 | 6.6578 | 5.7047 | 0.076757 | 0.24084 | 26.9523
2024-01-06 07:04 | 56.66 | 28.6 | 0.0027763 | 7.1508 | 66.2 | 28.4 | 0.0038718 | 6.7106 | 5.0184 | 0.076729 | 0.24084 | 26.4442
2024-01-06 07:05 | 56.48 | 28.6 | 0.0027583 | 7.1582 | 66.02 | 28.4 | 0.0038476 | 6.718 | 5.0184 | 0.076757 | 0.24084 | 26.4532
2024-01-06 07:06 | 56.48 | 28.6 | 0.0027583 | 7.1582 | 65.84 | 28.5 | 0.003837 | 6.7518 | 4.6326 | 0.076757 | 0.24084 | 25.9541
2024-01-06 07:07 | 56.3 | 28.7 | 0.0027499 | 7.1932 | 65.48 | 28.5 | 0.003789 | 6.7665 | 4.8648 | 0.076784 | 0.24083 | 25.4638
2024-01-06 07:08 | 56.3 | 28.7 | 0.0027499 | 7.1932 | 65.48 | 28.5 | 0.003789 | 6.7665 | 4.8648 | 0.076784 | 0.24083 | 25.4638
2024-01-06 07:09 | 56.12 | 28.8 | 0.0027415 | 7.2283 | 65.12 | 28.6 | 0.0037547 | 6.8078 | 4.7947 | 0.076811 | 0.24083 | 24.9731
2024-01-06 07:10 | 55.94 | 28.9 | 0.0027331 | 7.2635 | 64.94 | 28.7 | 0.0037442 | 6.8418 | 4.8084 | 0.076839 | 0.24083 | 24.9817
2024-01-06 07:11 | 55.94 | 29 | 0.0027426 | 7.2914 | 64.76 | 29.1 | 0.0037728 | 6.956 | 3.8234 | 0.076838 | 0.24083 | 24.4822
2024-01-06 07:12 | 55.94 | 29.1 | 0.0027521 | 7.3192 | 64.76 | 29.4 | 0.0038119 | 7.0363 | 3.2248 | 0.076838 | 0.24083 | 24.4822
2024-01-06 07:13 | 55.94 | 29.2 | 0.0027616 | 7.3471 | 64.76 | 29.4 | 0.0038119 | 7.0363 | 3.5424 | 0.076837 | 0.24084 | 24.4823
2024-01-06 07:14 | 55.94 | 29.3 | 0.0027711 | 7.375 | 64.94 | 29.2 | 0.0038098 | 6.9753 | 4.5564 | 0.076837 | 0.24084 | 24.982
2024-01-06 07:15 | 55.94 | 29.2 | 0.0027616 | 7.3471 | 64.94 | 29 | 0.0037835 | 6.9218 | 4.848 | 0.076837 | 0.24084 | 24.9819
2024-01-06 07:16 | 55.94 | 29.2 | 0.0027616 | 7.3471 | 65.12 | 28.9 | 0.0037943 | 6.8877 | 5.2369 | 0.076837 | 0.24084 | 25.4816
2024-01-06 07:17 | 55.94 | 29.2 | 0.0027616 | 7.3471 | 65.12 | 28.9 | 0.0037943 | 6.8877 | 5.2369 | 0.076837 | 0.24084 | 25.4816
2024-01-06 07:18 | 56.12 | 29.1 | 0.0027702 | 7.3117 | 65.3 | 28.8 | 0.003805 | 6.8536 | 5.2224 | 0.07681 | 0.24084 | 25.4728
2024-01-06 07:19 | 56.12 | 29.1 | 0.0027702 | 7.3117 | 65.48 | 28.7 | 0.0038157 | 6.8196 | 5.61 | 0.07681 | 0.24084 | 25.9722
2024-01-06 07:20 | 56.3 | 29.1 | 0.0027884 | 7.3043 | 65.48 | 28.7 | 0.0038157 | 6.8196 | 5.5249 | 0.076782 | 0.24084 | 25.464
2024-01-06 07:21 | 56.3 | 29 | 0.0027788 | 7.2765 | 65.66 | 28.6 | 0.0038264 | 6.7857 | 5.595 | 0.076783 | 0.24084 | 25.9633
2024-01-06 07:22 | 56.48 | 29 | 0.002797 | 7.269 | 65.84 | 28.6 | 0.0038505 | 6.7783 | 5.5943 | 0.076755 | 0.24084 | 25.9544
2024-01-06 07:23 | 56.48 | 29 | 0.002797 | 7.269 | 65.84 | 28.6 | 0.0038505 | 6.7783 | 5.5943 | 0.076755 | 0.24084 | 25.9544
2024-01-06 07:24 | 56.48 | 28.8 | 0.0027776 | 7.2136 | 66.02 | 28.5 | 0.0038612 | 6.7444 | 5.348 | 0.076756 | 0.24084 | 26.4534
2024-01-06 07:25 | 56.66 | 28.8 | 0.0027958 | 7.2062 | 66.2 | 28.4 | 0.0038718 | 6.7106 | 5.6494 | 0.076728 | 0.24084 | 26.4443
2024-01-06 07:26 | 56.66 | 28.8 | 0.0027958 | 7.2062 | 66.2 | 28.4 | 0.0038718 | 6.7106 | 5.6494 | 0.076728 | 0.24084 | 26.4443
2024-01-06 07:27 | 56.66 | 28.7 | 0.0027861 | 7.1785 | 66.2 | 28.4 | 0.0038718 | 6.7106 | 5.3338 | 0.076729 | 0.24084 | 26.4442
2024-01-06 07:28 | 56.66 | 28.7 | 0.0027861 | 7.1785 | 66.38 | 28.4 | 0.0038962 | 6.7033 | 5.4175 | 0.076729 | 0.24084 | 26.9432
2024-01-06 07:29 | 56.84 | 28.6 | 0.0027945 | 7.1435 | 66.38 | 28.3 | 0.0038824 | 6.6769 | 5.3197 | 0.076701 | 0.24085 | 26.4351
2024-01-06 07:30 | 56.84 | 28.6 | 0.0027945 | 7.1435 | 66.56 | 28.3 | 0.0039068 | 6.6695 | 5.4033 | 0.076701 | 0.24085 | 26.9339
2024-01-06 07:31 | 56.84 | 28.5 | 0.0027847 | 7.1159 | 66.56 | 28.2 | 0.003893 | 6.6431 | 5.3892 | 0.076702 | 0.24084 | 26.9338
2024-01-06 07:32 | 57.02 | 28.6 | 0.0028129 | 7.1362 | 66.56 | 28.3 | 0.0039068 | 6.6695 | 5.3198 | 0.076674 | 0.24085 | 26.4261
2024-01-06 07:33 | 57.02 | 28.5 | 0.002803 | 7.1086 | 66.74 | 28.2 | 0.0039174 | 6.6358 | 5.3893 | 0.076674 | 0.24085 | 26.9246
2024-01-06 07:34 | 57.02 | 28.4 | 0.0027931 | 7.081 | 66.74 | 28.2 | 0.0039174 | 6.6358 | 5.0749 | 0.076675 | 0.24085 | 26.9245
2024-01-06 07:35 | 57.02 | 28.4 | 0.0027931 | 7.081 | 66.74 | 28.2 | 0.0039174 | 6.6358 | 5.0749 | 0.076675 | 0.24085 | 26.9245
2024-01-06 07:36 | 57.2 | 28.3 | 0.0028014 | 7.0462 | 66.74 | 28.2 | 0.0039174 | 6.6358 | 4.6781 | 0.076648 | 0.24085 | 26.4168
2024-01-06 07:37 | 57.2 | 28.4 | 0.0028114 | 7.0737 | 66.92 | 28.1 | 0.003928 | 6.6022 | 5.3755 | 0.076647 | 0.24085 | 26.9153
2024-01-06 07:38 | 57.2 | 28.4 | 0.0028114 | 7.0737 | 66.92 | 28.2 | 0.0039421 | 6.6285 | 5.0755 | 0.076647 | 0.24085 | 26.9153
2024-01-06 07:39 | 57.2 | 28.3 | 0.0028014 | 7.0462 | 66.92 | 28.1 | 0.003928 | 6.6022 | 5.0616 | 0.076648 | 0.24085 | 26.9153
2024-01-06 07:40 | 57.2 | 28.3 | 0.0028014 | 7.0462 | 66.92 | 28.1 | 0.003928 | 6.6022 | 5.0616 | 0.076648 | 0.24085 | 26.9153
2024-01-06 07:41 | 57.2 | 28.2 | 0.0027915 | 7.0187 | 67.1 | 28.1 | 0.0039527 | 6.5949 | 4.8313 | 0.076648 | 0.24085 | 27.4136
2024-01-06 07:42 | 57.38 | 28.3 | 0.0028198 | 7.0389 | 67.1 | 28.2 | 0.0039668 | 6.6212 | 4.7626 | 0.07662 | 0.24085 | 26.9061
2024-01-06 07:43 | 57.38 | 28.4 | 0.0028298 | 7.0665 | 67.1 | 28.1 | 0.0039527 | 6.5949 | 5.376 | 0.07662 | 0.24085 | 26.9061
2024-01-06 07:44 | 57.38 | 28.4 | 0.0028298 | 7.0665 | 67.1 | 28.1 | 0.0039527 | 6.5949 | 5.376 | 0.07662 | 0.24085 | 26.9061
2024-01-06 07:45 | 57.38 | 28.3 | 0.0028198 | 7.0389 | 67.1 | 28.1 | 0.0039527 | 6.5949 | 5.0623 | 0.07662 | 0.24085 | 26.9061
2024-01-06 07:46 | 57.38 | 28.3 | 0.0028198 | 7.0389 | 67.28 | 28.1 | 0.0039775 | 6.5876 | 5.1458 | 0.07662 | 0.24085 | 27.4043
2024-01-06 07:47 | 57.38 | 28.2 | 0.0028097 | 7.0115 | 67.28 | 28.1 | 0.0039775 | 6.5876 | 4.8324 | 0.07662 | 0.24085 | 27.4043
2024-01-06 07:48 | 57.38 | 28.3 | 0.0028198 | 7.0389 | 67.28 | 28.1 | 0.0039775 | 6.5876 | 5.1458 | 0.07662 | 0.24085 | 27.4043
2024-01-06 07:49 | 57.38 | 28.4 | 0.0028298 | 7.0665 | 67.28 | 28.1 | 0.0039775 | 6.5876 | 5.4594 | 0.07662 | 0.24085 | 27.4044
2024-01-06 07:50 | 57.56 | 28.3 | 0.0028382 | 7.0317 | 67.28 | 28.1 | 0.0039775 | 6.5876 | 5.0632 | 0.076592 | 0.24086 | 26.8969
2024-01-06 07:51 | 57.38 | 28.2 | 0.0028097 | 7.0115 | 67.28 | 28.2 | 0.0039917 | 6.6138 | 4.5328 | 0.07662 | 0.24085 | 27.4043
2024-01-06 07:52 | 57.56 | 28.3 | 0.0028382 | 7.0317 | 67.28 | 28.1 | 0.0039775 | 6.5876 | 5.0632 | 0.076592 | 0.24086 | 26.8969
2024-01-06 07:53 | 57.56 | 28.2 | 0.0028281 | 7.0042 | 67.28 | 28.1 | 0.0039775 | 6.5876 | 4.75 | 0.076593 | 0.24085 | 26.8968
2024-01-06 07:54 | 57.56 | 28.3 | 0.0028382 | 7.0317 | 67.46 | 28.2 | 0.0040168 | 6.6065 | 4.8474 | 0.076592 | 0.24086 | 27.395
2024-01-06 07:55 | 57.56 | 28.3 | 0.0028382 | 7.0317 | 67.46 | 28.2 | 0.0040168 | 6.6065 | 4.8474 | 0.076592 | 0.24086 | 27.395
2024-01-06 07:56 | 57.56 | 28.3 | 0.0028382 | 7.0317 | 67.46 | 28.2 | 0.0040168 | 6.6065 | 4.8474 | 0.076592 | 0.24086 | 27.395
2024-01-06 07:57 | 57.56 | 28.2 | 0.0028281 | 7.0042 | 67.46 | 28.2 | 0.0040168 | 6.6065 | 4.5343 | 0.076593 | 0.24085 | 27.3949
2024-01-06 07:58 | 57.56 | 28.2 | 0.0028281 | 7.0042 | 67.46 | 28.2 | 0.0040168 | 6.6065 | 4.5343 | 0.076593 | 0.24085 | 27.3949
2024-01-06 07:59 | 57.56 | 28.2 | 0.0028281 | 7.0042 | 67.46 | 28.2 | 0.0040168 | 6.6065 | 4.5343 | 0.076593 | 0.24085 | 27.3949
2024-01-06 08:00 | 57.56 | 28.3 | 0.0028382 | 7.0317 | 67.46 | 28.2 | 0.0040168 | 6.6065 | 4.8474 | 0.076592 | 0.24086 | 27.395
2024-01-06 08:01 | 57.56 | 28.2 | 0.0028281 | 7.0042 | 67.46 | 28.2 | 0.0040168 | 6.6065 | 4.5343 | 0.076593 | 0.24085 | 27.3949
2024-01-06 08:02 | 57.74 | 28.1 | 0.0028364 | 6.9696 | 67.46 | 28.2 | 0.0040168 | 6.6065 | 4.1393 | 0.076566 | 0.24086 | 26.8875
2024-01-06 08:03 | 57.74 | 28.3 | 0.0028567 | 7.0245 | 67.46 | 28.2 | 0.0040168 | 6.6065 | 4.7649 | 0.076565 | 0.24086 | 26.8877
2024-01-06 08:04 | 57.74 | 28.1 | 0.0028364 | 6.9696 | 67.46 | 28.2 | 0.0040168 | 6.6065 | 4.1393 | 0.076566 | 0.24086 | 26.8875
2024-01-06 08:05 | 57.74 | 28.2 | 0.0028466 | 6.997 | 67.46 | 28.2 | 0.0040168 | 6.6065 | 4.452 | 0.076565 | 0.24086 | 26.8876
2024-01-06 08:06 | 57.74 | 28.3 | 0.0028567 | 7.0245 | 67.64 | 28.2 | 0.0040419 | 6.5991 | 4.8487 | 0.076565 | 0.24086 | 27.3856
2024-01-06 08:07 | 57.74 | 28.3 | 0.0028567 | 7.0245 | 67.64 | 28.2 | 0.0040419 | 6.5991 | 4.8487 | 0.076565 | 0.24086 | 27.3856
2024-01-06 08:08 | 57.74 | 28.3 | 0.0028567 | 7.0245 | 67.64 | 28.2 | 0.0040419 | 6.5991 | 4.8487 | 0.076565 | 0.24086 | 27.3856
2024-01-06 08:09 | 57.74 | 28.3 | 0.0028567 | 7.0245 | 67.64 | 28.2 | 0.0040419 | 6.5991 | 4.8487 | 0.076565 | 0.24086 | 27.3856
2024-01-06 08:10 | 57.74 | 28.2 | 0.0028466 | 6.997 | 67.64 | 28.2 | 0.0040419 | 6.5991 | 4.5358 | 0.076565 | 0.24086 | 27.3855
2024-01-06 08:11 | 57.74 | 28.3 | 0.0028567 | 7.0245 | 67.64 | 28.2 | 0.0040419 | 6.5991 | 4.8487 | 0.076565 | 0.24086 | 27.3856
2024-01-06 08:12 | 57.74 | 28.2 | 0.0028466 | 6.997 | 67.64 | 28.2 | 0.0040419 | 6.5991 | 4.5358 | 0.076565 | 0.24086 | 27.3855
2024-01-06 08:13 | 57.92 | 28.2 | 0.0028652 | 6.9898 | 67.64 | 28.3 | 0.0040564 | 6.6254 | 4.1544 | 0.076538 | 0.24086 | 26.8784
2024-01-06 08:14 | 57.92 | 28.2 | 0.0028652 | 6.9898 | 67.64 | 28.2 | 0.0040419 | 6.5991 | 4.4536 | 0.076538 | 0.24086 | 26.8784
2024-01-06 08:15 | 57.92 | 28.2 | 0.0028652 | 6.9898 | 67.64 | 28.2 | 0.0040419 | 6.5991 | 4.4536 | 0.076538 | 0.24086 | 26.8784
2024-01-06 08:16 | 57.92 | 28.2 | 0.0028652 | 6.9898 | 67.82 | 28.2 | 0.0040673 | 6.5918 | 4.5375 | 0.076538 | 0.24086 | 27.3762
2024-01-06 08:17 | 57.92 | 28.2 | 0.0028652 | 6.9898 | 67.82 | 28.2 | 0.0040673 | 6.5918 | 4.5375 | 0.076538 | 0.24086 | 27.3762
2024-01-06 08:18 | 57.92 | 28.1 | 0.0028549 | 6.9624 | 67.82 | 28.3 | 0.0040818 | 6.618 | 3.9262 | 0.076538 | 0.24086 | 27.3761
2024-01-06 08:19 | 57.92 | 28.1 | 0.0028549 | 6.9624 | 67.82 | 28.3 | 0.0040818 | 6.618 | 3.9262 | 0.076538 | 0.24086 | 27.3761
2024-01-06 08:20 | 57.92 | 28.1 | 0.0028549 | 6.9624 | 67.82 | 28.2 | 0.0040673 | 6.5918 | 4.2251 | 0.076538 | 0.24086 | 27.3761
2024-01-06 08:21 | 57.92 | 28.2 | 0.0028652 | 6.9898 | 67.82 | 28.3 | 0.0040818 | 6.618 | 4.2386 | 0.076538 | 0.24086 | 27.3762
2024-01-06 08:22 | 57.92 | 28.2 | 0.0028652 | 6.9898 | 67.82 | 28.2 | 0.0040673 | 6.5918 | 4.5375 | 0.076538 | 0.24086 | 27.3762
2024-01-06 08:23 | 57.92 | 28.3 | 0.0028754 | 7.0172 | 67.82 | 28.2 | 0.0040673 | 6.5918 | 4.8502 | 0.076537 | 0.24087 | 27.3763
2024-01-06 08:24 | 58.1 | 28.3 | 0.0028941 | 7.01 | 67.82 | 28.3 | 0.0040818 | 6.618 | 4.4687 | 0.07651 | 0.24087 | 26.8693
2024-01-06 08:25 | 58.1 | 28.3 | 0.0028941 | 7.01 | 67.82 | 28.3 | 0.0040818 | 6.618 | 4.4687 | 0.07651 | 0.24087 | 26.8693
2024-01-06 08:26 | 58.1 | 28.2 | 0.0028838 | 6.9826 | 68 | 28.3 | 0.0041073 | 6.6106 | 4.2406 | 0.07651 | 0.24087 | 27.3668
2024-01-06 08:27 | 58.1 | 28.3 | 0.0028941 | 7.01 | 68 | 28.2 | 0.0040927 | 6.5844 | 4.8518 | 0.07651 | 0.24087 | 27.3669
2024-01-06 08:28 | 58.1 | 28.2 | 0.0028838 | 6.9826 | 68 | 28.2 | 0.0040927 | 6.5844 | 4.5394 | 0.07651 | 0.24087 | 27.3668
2024-01-06 08:29 | 58.1 | 28.2 | 0.0028838 | 6.9826 | 68 | 28.3 | 0.0041073 | 6.6106 | 4.2406 | 0.07651 | 0.24087 | 27.3668
2024-01-06 08:30 | 58.1 | 28.2 | 0.0028838 | 6.9826 | 68 | 28.3 | 0.0041073 | 6.6106 | 4.2406 | 0.07651 | 0.24087 | 27.3668
2024-01-06 08:31 | 58.1 | 28.2 | 0.0028838 | 6.9826 | 68 | 28.3 | 0.0041073 | 6.6106 | 4.2406 | 0.07651 | 0.24087 | 27.3668
2024-01-06 08:32 | 58.1 | 28.2 | 0.0028838 | 6.9826 | 68 | 28.3 | 0.0041073 | 6.6106 | 4.2406 | 0.07651 | 0.24087 | 27.3668
2024-01-06 08:33 | 58.1 | 28.3 | 0.0028941 | 7.01 | 68 | 28.4 | 0.0041219 | 6.6368 | 4.2541 | 0.07651 | 0.24087 | 27.3669
2024-01-06 08:34 | 58.1 | 28.1 | 0.0028736 | 6.9552 | 68 | 28.4 | 0.0041219 | 6.6368 | 3.6296 | 0.076511 | 0.24087 | 27.3668
2024-01-06 08:35 | 58.1 | 28.2 | 0.0028838 | 6.9826 | 68 | 28.4 | 0.0041219 | 6.6368 | 3.9417 | 0.07651 | 0.24087 | 27.3668
2024-01-06 08:36 | 58.1 | 28.1 | 0.0028736 | 6.9552 | 68 | 28.4 | 0.0041219 | 6.6368 | 3.6296 | 0.076511 | 0.24087 | 27.3668
2024-01-06 08:37 | 58.1 | 28.2 | 0.0028838 | 6.9826 | 68 | 28.5 | 0.0041366 | 6.6631 | 3.6425 | 0.07651 | 0.24087 | 27.3668
2024-01-06 08:38 | 58.1 | 28.1 | 0.0028736 | 6.9552 | 68 | 28.4 | 0.0041219 | 6.6368 | 3.6296 | 0.076511 | 0.24087 | 27.3668
2024-01-06 08:39 | 58.1 | 28.2 | 0.0028838 | 6.9826 | 68 | 28.5 | 0.0041366 | 6.6631 | 3.6425 | 0.07651 | 0.24087 | 27.3668
2024-01-06 08:40 | 58.1 | 28.2 | 0.0028838 | 6.9826 | 68 | 28.6 | 0.0041512 | 6.6893 | 3.3432 | 0.07651 | 0.24087 | 27.3668
2024-01-06 08:41 | 58.1 | 28.3 | 0.0028941 | 7.01 | 68 | 28.5 | 0.0041366 | 6.6631 | 3.9549 | 0.07651 | 0.24087 | 27.3669
2024-01-06 08:42 | 58.1 | 28.3 | 0.0028941 | 7.01 | 68.18 | 28.5 | 0.0041624 | 6.6556 | 4.0398 | 0.07651 | 0.24087 | 27.8645
2024-01-06 08:43 | 58.1 | 28.3 | 0.0028941 | 7.01 | 68.18 | 28.5 | 0.0041624 | 6.6556 | 4.0398 | 0.07651 | 0.24087 | 27.8645
2024-01-06 08:44 | 58.1 | 28.4 | 0.0029044 | 7.0374 | 68 | 28.6 | 0.0041512 | 6.6893 | 3.9682 | 0.076509 | 0.24087 | 27.367
2024-01-06 08:45 | 58.1 | 28.3 | 0.0028941 | 7.01 | 68 | 28.6 | 0.0041512 | 6.6893 | 3.6556 | 0.07651 | 0.24087 | 27.3669
2024-01-06 08:46 | 58.1 | 28.5 | 0.0029147 | 7.0648 | 68.18 | 28.5 | 0.0041624 | 6.6556 | 4.6653 | 0.076509 | 0.24087 | 27.8647
2024-01-06 08:47 | 58.1 | 28.6 | 0.0029249 | 7.0923 | 68.18 | 28.5 | 0.0041624 | 6.6556 | 4.9783 | 0.076508 | 0.24088 | 27.8647
2024-01-06 08:48 | 58.1 | 28.5 | 0.0029147 | 7.0648 | 68.18 | 28.5 | 0.0041624 | 6.6556 | 4.6653 | 0.076509 | 0.24087 | 27.8647
2024-01-06 08:49 | 58.1 | 28.6 | 0.0029249 | 7.0923 | 68.18 | 28.6 | 0.0041771 | 6.6819 | 4.6792 | 0.076508 | 0.24088 | 27.8647
2024-01-06 08:50 | 58.28 | 28.7 | 0.0029543 | 7.1125 | 68.18 | 28.6 | 0.0041771 | 6.6819 | 4.9091 | 0.07648 | 0.24088 | 27.3579
2024-01-06 08:51 | 58.1 | 28.6 | 0.0029249 | 7.0923 | 68.18 | 28.6 | 0.0041771 | 6.6819 | 4.6792 | 0.076508 | 0.24088 | 27.8647
2024-01-06 08:52 | 58.28 | 28.7 | 0.0029543 | 7.1125 | 68.18 | 28.6 | 0.0041771 | 6.6819 | 4.9091 | 0.07648 | 0.24088 | 27.3579
2024-01-06 08:53 | 58.28 | 28.7 | 0.0029543 | 7.1125 | 68.18 | 28.7 | 0.0041918 | 6.7081 | 4.6098 | 0.07648 | 0.24088 | 27.3579
2024-01-06 08:54 | 58.28 | 28.9 | 0.002975 | 7.1675 | 68.18 | 28.6 | 0.0041771 | 6.6819 | 5.5359 | 0.076479 | 0.24089 | 27.358
2024-01-06 08:55 | 58.28 | 28.8 | 0.0029647 | 7.14 | 68.18 | 28.6 | 0.0041771 | 6.6819 | 5.2224 | 0.07648 | 0.24089 | 27.358
2024-01-06 08:56 | 58.28 | 28.9 | 0.002975 | 7.1675 | 68.18 | 28.7 | 0.0041918 | 6.7081 | 5.2366 | 0.076479 | 0.24089 | 27.358
2024-01-06 08:57 | 58.28 | 28.8 | 0.0029647 | 7.14 | 68.18 | 28.6 | 0.0041771 | 6.6819 | 5.2224 | 0.07648 | 0.24089 | 27.358
2024-01-06 08:58 | 58.28 | 28.8 | 0.0029647 | 7.14 | 68.18 | 28.5 | 0.0041624 | 6.6556 | 5.5215 | 0.07648 | 0.24089 | 27.358
2024-01-06 08:59 | 58.28 | 28.7 | 0.0029543 | 7.1125 | 68.18 | 28.5 | 0.0041624 | 6.6556 | 5.2082 | 0.07648 | 0.24088 | 27.3579
2024-01-06 09:00 | 58.28 | 28.5 | 0.0029336 | 7.0576 | 68.18 | 28.5 | 0.0041624 | 6.6556 | 4.5823 | 0.076481 | 0.24088 | 27.3577
2024-01-06 09:01 | 58.28 | 28.6 | 0.002944 | 7.085 | 68.36 | 28.5 | 0.0041884 | 6.6482 | 4.9801 | 0.076481 | 0.24088 | 27.8552
2024-01-06 09:02 | 58.28 | 28.7 | 0.0029543 | 7.1125 | 68.36 | 28.7 | 0.004218 | 6.7006 | 4.6953 | 0.07648 | 0.24088 | 27.8553
2024-01-06 09:03 | 58.46 | 28.6 | 0.0029632 | 7.0777 | 68.36 | 28.7 | 0.004218 | 6.7006 | 4.2991 | 0.076453 | 0.24089 | 27.3485
2024-01-06 09:04 | 58.46 | 28.6 | 0.0029632 | 7.0777 | 68.36 | 28.7 | 0.004218 | 6.7006 | 4.2991 | 0.076453 | 0.24089 | 27.3485
2024-01-06 09:05 | 58.46 | 28.5 | 0.0029527 | 7.0503 | 68.36 | 28.6 | 0.0042032 | 6.6744 | 4.2856 | 0.076454 | 0.24088 | 27.3484
2024-01-06 09:06 | 58.46 | 28.3 | 0.0029319 | 6.9955 | 68.36 | 28.5 | 0.0041884 | 6.6482 | 3.96 | 0.076455 | 0.24088 | 27.3483
2024-01-06 09:07 | 58.46 | 28.5 | 0.0029527 | 7.0503 | 68.36 | 28.5 | 0.0041884 | 6.6482 | 4.5844 | 0.076454 | 0.24088 | 27.3484
2024-01-06 09:08 | 58.46 | 28.4 | 0.0029423 | 7.0229 | 68.54 | 28.5 | 0.0042146 | 6.6407 | 4.3572 | 0.076454 | 0.24088 | 27.8456
2024-01-06 09:09 | 58.64 | 28.3 | 0.002951 | 6.9883 | 68.54 | 28.5 | 0.0042146 | 6.6407 | 3.9627 | 0.076427 | 0.24088 | 27.3389
2024-01-06 09:10 | 58.46 | 28.5 | 0.0029527 | 7.0503 | 68.54 | 28.5 | 0.0042146 | 6.6407 | 4.6695 | 0.076454 | 0.24088 | 27.8457
2024-01-06 09:11 | 58.46 | 28.4 | 0.0029423 | 7.0229 | 68.36 | 28.5 | 0.0041884 | 6.6482 | 4.2721 | 0.076454 | 0.24088 | 27.3483
2024-01-06 09:12 | 58.46 | 28.5 | 0.0029527 | 7.0503 | 68.18 | 28.5 | 0.0041624 | 6.6556 | 4.4994 | 0.076454 | 0.24088 | 26.8512
2024-01-06 09:13 | 58.46 | 28.2 | 0.0029215 | 6.9682 | 68 | 28.6 | 0.0041512 | 6.6893 | 3.1789 | 0.076455 | 0.24088 | 26.3537
2024-01-06 09:14 | 58.28 | 28.2 | 0.0029026 | 6.9754 | 67.82 | 28.7 | 0.0041399 | 6.7231 | 2.8762 | 0.076483 | 0.24087 | 26.3627
2024-01-06 09:15 | 58.28 | 28.4 | 0.0029233 | 7.0302 | 67.64 | 28.6 | 0.0040997 | 6.7042 | 3.7155 | 0.076482 | 0.24088 | 25.8654
2024-01-06 09:16 | 58.1 | 28.4 | 0.0029044 | 7.0374 | 67.46 | 28.8 | 0.0041028 | 6.7644 | 3.1125 | 0.076509 | 0.24087 | 25.8743
2024-01-06 09:17 | 58.1 | 28.5 | 0.0029147 | 7.0648 | 67.46 | 29 | 0.0041315 | 6.8172 | 2.8237 | 0.076509 | 0.24087 | 25.8743
2024-01-06 09:18 | 58.1 | 28.6 | 0.0029249 | 7.0923 | 67.46 | 29.2 | 0.0041602 | 6.87 | 2.5343 | 0.076508 | 0.24088 | 25.8744
2024-01-06 09:19 | 58.1 | 28.6 | 0.0029249 | 7.0923 | 67.46 | 29.1 | 0.0041458 | 6.8436 | 2.8356 | 0.076508 | 0.24088 | 25.8744
2024-01-06 09:20 | 58.28 | 28.7 | 0.0029543 | 7.1125 | 67.64 | 29 | 0.0041574 | 6.8096 | 3.4525 | 0.07648 | 0.24088 | 25.8656
2024-01-06 09:21 | 58.28 | 28.8 | 0.0029647 | 7.14 | 67.64 | 28.9 | 0.0041429 | 6.7832 | 4.0664 | 0.07648 | 0.24089 | 25.8657
2024-01-06 09:22 | 58.28 | 28.7 | 0.0029543 | 7.1125 | 67.82 | 28.8 | 0.0041544 | 6.7494 | 4.1391 | 0.07648 | 0.24088 | 26.3631
2024-01-06 09:23 | 58.46 | 28.5 | 0.0029527 | 7.0503 | 67.82 | 28.8 | 0.0041544 | 6.7494 | 3.4303 | 0.076454 | 0.24088 | 25.8567
2024-01-06 09:24 | 58.46 | 28.3 | 0.0029319 | 6.9955 | 68 | 28.7 | 0.0041658 | 6.7156 | 3.1912 | 0.076455 | 0.24088 | 26.3538
2024-01-06 09:25 | 58.64 | 28.1 | 0.0029301 | 6.9336 | 68.18 | 28.7 | 0.0041918 | 6.7081 | 2.5712 | 0.076428 | 0.24088 | 26.3447
2024-01-06 09:26 | 58.64 | 28.1 | 0.0029301 | 6.9336 | 68.18 | 28.7 | 0.0041918 | 6.7081 | 2.5712 | 0.076428 | 0.24088 | 26.3447
2024-01-06 09:27 | 58.64 | 28.1 | 0.0029301 | 6.9336 | 68.36 | 28.7 | 0.004218 | 6.7006 | 2.6567 | 0.076428 | 0.24088 | 26.8417
2024-01-06 09:28 | 58.82 | 28 | 0.0029386 | 6.8992 | 68.36 | 28.6 | 0.0042032 | 6.6744 | 2.563 | 0.076401 | 0.24088 | 26.3356
2024-01-06 09:29 | 58.82 | 28.1 | 0.0029491 | 6.9265 | 68.54 | 28.6 | 0.0042295 | 6.6669 | 2.9593 | 0.076401 | 0.24088 | 26.8326
2024-01-06 09:30 | 58.82 | 28.1 | 0.0029491 | 6.9265 | 68.54 | 28.5 | 0.0042146 | 6.6407 | 3.2579 | 0.076401 | 0.24088 | 26.8326
2024-01-06 09:31 | 59 | 28 | 0.0029576 | 6.892 | 68.72 | 28.5 | 0.0042409 | 6.6332 | 2.9506 | 0.076374 | 0.24089 | 26.8234
2024-01-06 09:32 | 59 | 27.9 | 0.002947 | 6.8648 | 68.72 | 28.4 | 0.0042259 | 6.6071 | 2.9383 | 0.076374 | 0.24088 | 26.8233
2024-01-06 09:33 | 59.18 | 27.9 | 0.0029662 | 6.8577 | 68.72 | 28.4 | 0.0042259 | 6.6071 | 2.8571 | 0.076347 | 0.24089 | 26.3176
2024-01-06 09:34 | 59.18 | 27.8 | 0.0029555 | 6.8305 | 68.9 | 28.3 | 0.0042372 | 6.5735 | 2.9299 | 0.076347 | 0.24089 | 26.8141
2024-01-06 09:35 | 59.18 | 27.7 | 0.0029448 | 6.8033 | 68.9 | 28.3 | 0.0042372 | 6.5735 | 2.6201 | 0.076348 | 0.24088 | 26.814
2024-01-06 09:36 | 59.18 | 27.6 | 0.0029341 | 6.7762 | 68.9 | 28.3 | 0.0042372 | 6.5735 | 2.3106 | 0.076348 | 0.24088 | 26.8139
2024-01-06 09:37 | 59.36 | 27.5 | 0.0029424 | 6.742 | 69.08 | 28.3 | 0.0042636 | 6.566 | 2.006 | 0.076321 | 0.24088 | 26.8048
2024-01-06 09:38 | 59.36 | 27.6 | 0.0029531 | 6.7691 | 69.08 | 28.3 | 0.0042636 | 6.566 | 2.315 | 0.076321 | 0.24089 | 26.8048
2024-01-06 09:39 | 59.36 | 27.7 | 0.0029639 | 6.7962 | 69.08 | 28.3 | 0.0042636 | 6.566 | 2.6243 | 0.07632 | 0.24089 | 26.8049
2024-01-06 09:40 | 59.36 | 27.7 | 0.0029639 | 6.7962 | 69.08 | 28.3 | 0.0042636 | 6.566 | 2.6243 | 0.07632 | 0.24089 | 26.8049
2024-01-06 09:41 | 59.54 | 27.6 | 0.0029723 | 6.7621 | 69.26 | 28.3 | 0.0042901 | 6.5586 | 2.3196 | 0.076293 | 0.24089 | 26.7957
2024-01-06 09:42 | 59.54 | 27.7 | 0.0029831 | 6.7892 | 69.26 | 28.3 | 0.0042901 | 6.5586 | 2.6286 | 0.076293 | 0.24089 | 26.7958
2024-01-06 09:43 | 59.54 | 27.7 | 0.0029831 | 6.7892 | 69.26 | 28.3 | 0.0042901 | 6.5586 | 2.6286 | 0.076293 | 0.24089 | 26.7958
2024-01-06 09:44 | 59.54 | 27.8 | 0.0029939 | 6.8163 | 69.44 | 28.4 | 0.0043322 | 6.5772 | 2.726 | 0.076292 | 0.2409 | 27.2921
2024-01-06 09:45 | 59.54 | 27.6 | 0.0029723 | 6.7621 | 69.44 | 28.3 | 0.0043168 | 6.5511 | 2.4047 | 0.076293 | 0.24089 | 27.2919
2024-01-06 09:46 | 59.54 | 27.7 | 0.0029831 | 6.7892 | 69.26 | 28.4 | 0.0043054 | 6.5847 | 2.3314 | 0.076293 | 0.24089 | 26.7958
2024-01-06 09:47 | 59.72 | 27.6 | 0.0029915 | 6.755 | 69.44 | 28.4 | 0.0043322 | 6.5772 | 2.0273 | 0.076266 | 0.2409 | 26.7866
2024-01-06 09:48 | 59.72 | 27.5 | 0.0029806 | 6.7279 | 69.44 | 28.4 | 0.0043322 | 6.5772 | 1.7187 | 0.076266 | 0.24089 | 26.7865
2024-01-06 09:49 | 59.72 | 27.5 | 0.0029806 | 6.7279 | 69.44 | 28.4 | 0.0043322 | 6.5772 | 1.7187 | 0.076266 | 0.24089 | 26.7865
2024-01-06 09:50 | 59.72 | 27.4 | 0.0029697 | 6.7009 | 69.44 | 28.4 | 0.0043322 | 6.5772 | 1.4104 | 0.076267 | 0.24089 | 26.7865
2024-01-06 09:51 | 59.72 | 27.4 | 0.0029697 | 6.7009 | 69.44 | 28.4 | 0.0043322 | 6.5772 | 1.4104 | 0.076267 | 0.24089 | 26.7865
2024-01-06 09:52 | 59.9 | 27.4 | 0.002989 | 6.6939 | 69.62 | 28.4 | 0.0043591 | 6.5697 | 1.4159 | 0.076239 | 0.2409 | 26.7773
2024-01-06 09:53 | 59.9 | 27.3 | 0.002978 | 6.6669 | 69.62 | 28.4 | 0.0043591 | 6.5697 | 1.1081 | 0.07624 | 0.24089 | 26.7773
2024-01-06 09:54 | 59.9 | 27.3 | 0.002978 | 6.6669 | 69.62 | 28.4 | 0.0043591 | 6.5697 | 1.1081 | 0.07624 | 0.24089 | 26.7773
2024-01-06 09:55 | 59.9 | 27.5 | 0.0029999 | 6.7209 | 69.62 | 28.5 | 0.0043746 | 6.5957 | 1.4271 | 0.076239 | 0.2409 | 26.7774
2024-01-06 09:56 | 59.9 | 27.5 | 0.0029999 | 6.7209 | 69.62 | 28.6 | 0.0043901 | 6.6218 | 1.13 | 0.076239 | 0.2409 | 26.7774
2024-01-06 09:57 | 59.9 | 27.5 | 0.0029999 | 6.7209 | 69.62 | 28.6 | 0.0043901 | 6.6218 | 1.13 | 0.076239 | 0.2409 | 26.7774
2024-01-06 09:58 | 59.9 | 27.5 | 0.0029999 | 6.7209 | 69.62 | 28.6 | 0.0043901 | 6.6218 | 1.13 | 0.076239 | 0.2409 | 26.7774
2024-01-06 09:59 | 59.9 | 27.5 | 0.0029999 | 6.7209 | 69.62 | 28.6 | 0.0043901 | 6.6218 | 1.13 | 0.076239 | 0.2409 | 26.7774
2024-01-06 10:00 | 59.9 | 27.5 | 0.0029999 | 6.7209 | 69.62 | 28.6 | 0.0043901 | 6.6218 | 1.13 | 0.076239 | 0.2409 | 26.7774
2024-01-06 10:01 | 59.9 | 27.5 | 0.0029999 | 6.7209 | 69.62 | 28.6 | 0.0043901 | 6.6218 | 1.13 | 0.076239 | 0.2409 | 26.7774
2024-01-06 10:02 | 59.9 | 27.5 | 0.0029999 | 6.7209 | 69.8 | 28.5 | 0.0044018 | 6.5882 | 1.513 | 0.076239 | 0.2409 | 27.2733
2024-01-06 10:03 | 59.9 | 27.5 | 0.0029999 | 6.7209 | 69.8 | 28.5 | 0.0044018 | 6.5882 | 1.513 | 0.076239 | 0.2409 | 27.2733
2024-01-06 10:04 | 60.08 | 27.3 | 0.0029973 | 6.6599 | 69.8 | 28.6 | 0.0044173 | 6.6142 | 0.52043 | 0.076213 | 0.2409 | 26.7682
2024-01-06 10:05 | 59.9 | 27.4 | 0.002989 | 6.6939 | 69.8 | 28.6 | 0.0044173 | 6.6142 | 0.90803 | 0.076239 | 0.2409 | 27.2732
2024-01-06 10:06 | 60.08 | 27.4 | 0.0030083 | 6.6868 | 69.8 | 28.6 | 0.0044173 | 6.6142 | 0.82803 | 0.076212 | 0.2409 | 26.7683
2024-01-06 10:07 | 60.08 | 27.5 | 0.0030193 | 6.7138 | 69.8 | 28.6 | 0.0044173 | 6.6142 | 1.1359 | 0.076212 | 0.2409 | 26.7683
2024-01-06 10:08 | 60.08 | 27.6 | 0.0030304 | 6.7409 | 69.8 | 28.7 | 0.0044329 | 6.6403 | 1.1468 | 0.076211 | 0.24091 | 26.7684
2024-01-06 10:09 | 60.08 | 27.6 | 0.0030304 | 6.7409 | 69.8 | 28.7 | 0.0044329 | 6.6403 | 1.1468 | 0.076211 | 0.24091 | 26.7684
2024-01-06 10:10 | 60.08 | 27.5 | 0.0030193 | 6.7138 | 69.8 | 28.7 | 0.0044329 | 6.6403 | 0.8388 | 0.076212 | 0.2409 | 26.7683
2024-01-06 10:11 | 60.08 | 27.4 | 0.0030083 | 6.6868 | 69.8 | 28.7 | 0.0044329 | 6.6403 | 0.53097 | 0.076212 | 0.2409 | 26.7683
2024-01-06 10:12 | 60.08 | 27.5 | 0.0030193 | 6.7138 | 69.98 | 28.7 | 0.0044604 | 6.6327 | 0.9253 | 0.076212 | 0.2409 | 27.264
2024-01-06 10:13 | 60.08 | 27.6 | 0.0030304 | 6.7409 | 69.98 | 28.7 | 0.0044604 | 6.6327 | 1.2333 | 0.076211 | 0.24091 | 27.2641
2024-01-06 10:14 | 60.08 | 27.8 | 0.0030524 | 6.795 | 69.98 | 28.7 | 0.0044604 | 6.6327 | 1.8501 | 0.07621 | 0.24091 | 27.2643
2024-01-06 10:15 | 60.26 | 27.7 | 0.003061 | 6.7608 | 69.98 | 28.7 | 0.0044604 | 6.6327 | 1.4609 | 0.076183 | 0.24091 | 26.7594
2024-01-06 10:16 | 60.26 | 27.6 | 0.0030499 | 6.7338 | 69.98 | 28.6 | 0.0044448 | 6.6066 | 1.4497 | 0.076184 | 0.24091 | 26.7593
2024-01-06 10:17 | 60.26 | 27.4 | 0.0030277 | 6.6798 | 69.98 | 28.6 | 0.0044448 | 6.6066 | 0.8343 | 0.076185 | 0.24091 | 26.7592
2024-01-06 10:18 | 60.44 | 27.4 | 0.0030473 | 6.6728 | 70.16 | 28.6 | 0.0044723 | 6.5991 | 0.84069 | 0.076157 | 0.24091 | 26.7501
2024-01-06 10:19 | 60.44 | 27.3 | 0.0030361 | 6.6459 | 70.16 | 28.6 | 0.0044723 | 6.5991 | 0.53357 | 0.076158 | 0.24091 | 26.75
2024-01-06 10:20 | 60.44 | 27.3 | 0.0030361 | 6.6459 | 70.16 | 28.6 | 0.0044723 | 6.5991 | 0.53357 | 0.076158 | 0.24091 | 26.75
2024-01-06 10:21 | 60.44 | 27.3 | 0.0030361 | 6.6459 | 70.16 | 28.6 | 0.0044723 | 6.5991 | 0.53357 | 0.076158 | 0.24091 | 26.75
2024-01-06 10:22 | 60.62 | 27.3 | 0.0030557 | 6.6389 | 70.16 | 28.6 | 0.0044723 | 6.5991 | 0.45382 | 0.076131 | 0.24091 | 26.2457
2024-01-06 10:23 | 60.62 | 27.2 | 0.0030444 | 6.612 | 70.16 | 28.6 | 0.0044723 | 6.5991 | 0.14717 | 0.076131 | 0.24091 | 26.2457
2024-01-06 10:24 | 60.62 | 27.1 | 0.0030332 | 6.5851 | 70.16 | 28.7 | 0.0044881 | 6.6251 | -0.45584 | 0.076132 | 0.24091 | 26.2456
2024-01-06 10:25 | 60.62 | 27.2 | 0.0030444 | 6.612 | 70.16 | 28.7 | 0.0044881 | 6.6251 | -0.1494 | 0.076131 | 0.24091 | 26.2457
2024-01-06 10:26 | 60.8 | 27.1 | 0.0030527 | 6.5781 | 70.34 | 28.7 | 0.0045159 | 6.6175 | -0.44835 | 0.076104 | 0.24091 | 26.2367
2024-01-06 10:27 | 60.8 | 27 | 0.0030414 | 6.5513 | 70.34 | 28.6 | 0.0045001 | 6.5915 | -0.45802 | 0.076105 | 0.24091 | 26.2366
2024-01-06 10:28 | 60.8 | 27.1 | 0.0030527 | 6.5781 | 70.52 | 28.5 | 0.004512 | 6.5579 | 0.23045 | 0.076104 | 0.24091 | 26.7317
2024-01-06 10:29 | 60.98 | 26.8 | 0.0030382 | 6.4908 | 70.52 | 28.6 | 0.004528 | 6.5839 | -1.0613 | 0.076079 | 0.24091 | 26.2276
2024-01-06 10:30 | 60.98 | 26.9 | 0.0030496 | 6.5176 | 70.52 | 28.5 | 0.004512 | 6.5579 | -0.46009 | 0.076078 | 0.24091 | 26.2276
2024-01-06 10:31 | 60.98 | 26.8 | 0.0030382 | 6.4908 | 70.52 | 28.5 | 0.004512 | 6.5579 | -0.76541 | 0.076079 | 0.24091 | 26.2276
2024-01-06 10:32 | 60.98 | 27 | 0.003061 | 6.5444 | 70.7 | 28.4 | 0.0045239 | 6.5244 | 0.22736 | 0.076078 | 0.24092 | 26.7226
2024-01-06 10:33 | 60.98 | 27 | 0.003061 | 6.5444 | 70.7 | 28.4 | 0.0045239 | 6.5244 | 0.22736 | 0.076078 | 0.24092 | 26.7226
2024-01-06 10:34 | 60.98 | 26.8 | 0.0030382 | 6.4908 | 70.7 | 28.4 | 0.0045239 | 6.5244 | -0.38349 | 0.076079 | 0.24091 | 26.7224
2024-01-06 10:35 | 61.16 | 26.7 | 0.0030463 | 6.4572 | 70.7 | 28.4 | 0.0045239 | 6.5244 | -0.76691 | 0.076052 | 0.24091 | 26.2186
2024-01-06 10:36 | 61.16 | 26.6 | 0.0030348 | 6.4304 | 70.88 | 28.4 | 0.0045519 | 6.5168 | -0.98518 | 0.076052 | 0.24091 | 26.7132
2024-01-06 10:37 | 61.16 | 26.4 | 0.0030119 | 6.377 | 70.88 | 28.3 | 0.0045357 | 6.491 | -1.2989 | 0.076053 | 0.24091 | 26.713
2024-01-06 10:38 | 61.16 | 26.5 | 0.0030234 | 6.4037 | 70.88 | 28.3 | 0.0045357 | 6.491 | -0.99467 | 0.076053 | 0.24091 | 26.7131
2024-01-06 10:39 | 61.16 | 26.5 | 0.0030234 | 6.4037 | 70.88 | 28.5 | 0.004568 | 6.5427 | -1.5848 | 0.076053 | 0.24091 | 26.7131
2024-01-06 10:40 | 61.16 | 26.7 | 0.0030463 | 6.4572 | 70.88 | 28.5 | 0.004568 | 6.5427 | -0.97568 | 0.076052 | 0.24091 | 26.7133
2024-01-06 10:41 | 61.34 | 26.8 | 0.0030774 | 6.477 | 70.88 | 28.6 | 0.0045842 | 6.5686 | -1.0447 | 0.076024 | 0.24092 | 26.2098
2024-01-06 10:42 | 61.34 | 26.8 | 0.0030774 | 6.477 | 70.88 | 28.5 | 0.004568 | 6.5427 | -0.74938 | 0.076024 | 0.24092 | 26.2098
2024-01-06 10:43 | 61.34 | 26.9 | 0.003089 | 6.5037 | 71.06 | 28.5 | 0.0045963 | 6.5351 | -0.35777 | 0.076024 | 0.24092 | 26.7044
2024-01-06 10:44 | 61.34 | 26.9 | 0.003089 | 6.5037 | 71.06 | 28.5 | 0.0045963 | 6.5351 | -0.35777 | 0.076024 | 0.24092 | 26.7044
2024-01-06 10:45 | 61.34 | 27.1 | 0.0031121 | 6.5573 | 71.06 | 28.4 | 0.00458 | 6.5093 | 0.54744 | 0.076023 | 0.24093 | 26.7046
2024-01-06 10:46 | 61.34 | 26.8 | 0.0030774 | 6.477 | 71.06 | 28.4 | 0.00458 | 6.5093 | -0.3677 | 0.076024 | 0.24092 | 26.7043
2024-01-06 10:47 | 61.34 | 26.8 | 0.0030774 | 6.477 | 71.06 | 28.4 | 0.00458 | 6.5093 | -0.3677 | 0.076024 | 0.24092 | 26.7043
2024-01-06 10:48 | 61.34 | 26.5 | 0.0030428 | 6.3969 | 71.06 | 28.4 | 0.00458 | 6.5093 | -1.281 | 0.076026 | 0.24091 | 26.7041
2024-01-06 10:49 | 61.34 | 26.4 | 0.0030313 | 6.3702 | 71.24 | 28.4 | 0.0046083 | 6.5017 | -1.4983 | 0.076026 | 0.24091 | 27.1985
2024-01-06 10:50 | 61.34 | 26.3 | 0.0030197 | 6.3436 | 71.24 | 28.4 | 0.0046083 | 6.5017 | -1.8021 | 0.076027 | 0.24091 | 27.1984
2024-01-06 10:51 | 61.52 | 26.2 | 0.0030275 | 6.3102 | 71.24 | 28.4 | 0.0046083 | 6.5017 | -2.1828 | 0.076 | 0.24091 | 26.6948
2024-01-06 10:52 | 61.34 | 26.4 | 0.0030313 | 6.3702 | 71.24 | 28.4 | 0.0046083 | 6.5017 | -1.4983 | 0.076026 | 0.24091 | 27.1985
2024-01-06 10:53 | 61.52 | 26.4 | 0.0030508 | 6.3634 | 71.24 | 28.4 | 0.0046083 | 6.5017 | -1.5759 | 0.075999 | 0.24091 | 26.695
2024-01-06 10:54 | 61.52 | 26.4 | 0.0030508 | 6.3634 | 71.24 | 28.4 | 0.0046083 | 6.5017 | -1.5759 | 0.075999 | 0.24091 | 26.695
2024-01-06 10:55 | 61.52 | 26.6 | 0.003074 | 6.4167 | 71.24 | 28.3 | 0.004592 | 6.4758 | -0.67374 | 0.075998 | 0.24092 | 26.6951
2024-01-06 10:56 | 61.34 | 26.3 | 0.0030197 | 6.3436 | 71.24 | 28.3 | 0.004592 | 6.4758 | -1.5076 | 0.076027 | 0.24091 | 27.1984
2024-01-06 10:57 | 61.34 | 26.5 | 0.0030428 | 6.3969 | 71.42 | 28.3 | 0.0046203 | 6.4682 | -0.8133 | 0.076026 | 0.24091 | 27.6931
2024-01-06 10:58 | 61.34 | 26.4 | 0.0030313 | 6.3702 | 71.42 | 28.3 | 0.0046203 | 6.4682 | -1.1173 | 0.076026 | 0.24091 | 27.693
2024-01-06 10:59 | 61.34 | 26.6 | 0.0030544 | 6.4236 | 71.42 | 28.2 | 0.0046039 | 6.4424 | -0.21508 | 0.076025 | 0.24092 | 27.6932
2024-01-06 11:00 | 61.52 | 26.7 | 0.0030856 | 6.4434 | 71.42 | 28.2 | 0.0046039 | 6.4424 | 0.01099 | 0.075997 | 0.24092 | 27.1896
2024-01-06 11:01 | 61.52 | 26.7 | 0.0030856 | 6.4434 | 71.42 | 28.2 | 0.0046039 | 6.4424 | 0.01099 | 0.075997 | 0.24092 | 27.1896
2024-01-06 11:02 | 61.52 | 26.3 | 0.0030391 | 6.3368 | 71.42 | 28.2 | 0.0046039 | 6.4424 | -1.2045 | 0.076 | 0.24091 | 27.1892
2024-01-06 11:03 | 61.52 | 26.3 | 0.0030391 | 6.3368 | 71.42 | 28.2 | 0.0046039 | 6.4424 | -1.2045 | 0.076 | 0.24091 | 27.1892
2024-01-06 11:04 | 61.34 | 26.4 | 0.0030313 | 6.3702 | 71.42 | 28.1 | 0.0045874 | 6.4167 | -0.52948 | 0.076026 | 0.24091 | 27.693
2024-01-06 11:05 | 61.34 | 26.1 | 0.0029967 | 6.2903 | 71.24 | 28.2 | 0.0045756 | 6.45 | -1.8203 | 0.076028 | 0.2409 | 27.1983
2024-01-06 11:06 | 61.34 | 26.3 | 0.0030197 | 6.3436 | 71.06 | 28.2 | 0.0045475 | 6.4576 | -1.2995 | 0.076027 | 0.24091 | 26.7039
2024-01-06 11:07 | 61.16 | 26.2 | 0.002989 | 6.3237 | 70.88 | 28.3 | 0.0045357 | 6.491 | -1.9068 | 0.076055 | 0.2409 | 26.7129
2024-01-06 11:08 | 61.16 | 26.2 | 0.002989 | 6.3237 | 70.52 | 28.4 | 0.0044961 | 6.532 | -2.3744 | 0.076055 | 0.2409 | 25.7235
2024-01-06 11:09 | 60.98 | 26.3 | 0.0029813 | 6.3572 | 70.34 | 28.5 | 0.0044842 | 6.5655 | -2.3752 | 0.076081 | 0.2409 | 25.7323
2024-01-06 11:10 | 60.8 | 26.5 | 0.0029848 | 6.4174 | 70.16 | 28.5 | 0.0044566 | 6.5731 | -1.7749 | 0.076107 | 0.2409 | 25.7412
2024-01-06 11:11 | 60.62 | 26.3 | 0.0029432 | 6.3707 | 69.98 | 28.5 | 0.0044291 | 6.5806 | -2.3929 | 0.076136 | 0.24089 | 25.7498
2024-01-06 11:12 | 60.62 | 26.6 | 0.002977 | 6.451 | 69.8 | 28.5 | 0.0044018 | 6.5882 | -1.5641 | 0.076134 | 0.2409 | 25.2548
2024-01-06 11:13 | 60.44 | 26.3 | 0.0029244 | 6.3775 | 69.8 | 28.6 | 0.0044173 | 6.6142 | -2.6985 | 0.076163 | 0.24088 | 25.7585
2024-01-06 11:14 | 60.44 | 26.4 | 0.0029355 | 6.4043 | 69.62 | 28.6 | 0.0043901 | 6.6218 | -2.4796 | 0.076163 | 0.24089 | 25.2632
2024-01-06 11:15 | 60.26 | 26.4 | 0.0029167 | 6.4111 | 69.44 | 28.6 | 0.0043629 | 6.6293 | -2.4881 | 0.07619 | 0.24088 | 25.2718
2024-01-06 11:16 | 60.26 | 26.3 | 0.0029056 | 6.3843 | 69.44 | 28.6 | 0.0043629 | 6.6293 | -2.7933 | 0.07619 | 0.24088 | 25.2717
2024-01-06 11:17 | 60.26 | 26.5 | 0.0029278 | 6.4379 | 69.26 | 28.6 | 0.0043359 | 6.6368 | -2.2685 | 0.076189 | 0.24088 | 24.7764
2024-01-06 11:18 | 60.08 | 26.5 | 0.002909 | 6.4447 | 69.26 | 28.7 | 0.0043512 | 6.663 | -2.4885 | 0.076217 | 0.24088 | 25.2805
2024-01-06 11:19 | 60.08 | 26.4 | 0.002898 | 6.4179 | 69.26 | 28.6 | 0.0043359 | 6.6368 | -2.4964 | 0.076217 | 0.24088 | 25.2804
2024-01-06 11:20 | 60.08 | 26.4 | 0.002898 | 6.4179 | 69.08 | 28.7 | 0.0043243 | 6.6705 | -2.8802 | 0.076217 | 0.24088 | 24.7847
2024-01-06 11:21 | 60.08 | 26.3 | 0.002887 | 6.3911 | 69.08 | 28.7 | 0.0043243 | 6.6705 | -3.1857 | 0.076218 | 0.24088 | 24.7846
2024-01-06 11:22 | 60.08 | 26.1 | 0.0028649 | 6.3375 | 68.9 | 28.7 | 0.0042975 | 6.6781 | -3.8819 | 0.076219 | 0.24087 | 24.2888
2024-01-06 11:23 | 59.9 | 26 | 0.0028355 | 6.3175 | 68.9 | 28.7 | 0.0042975 | 6.6781 | -4.1101 | 0.076247 | 0.24086 | 24.7928
2024-01-06 11:24 | 59.9 | 26.3 | 0.0028684 | 6.3979 | 68.9 | 28.7 | 0.0042975 | 6.6781 | -3.1943 | 0.076245 | 0.24087 | 24.7931
2024-01-06 11:25 | 59.9 | 26.1 | 0.0028465 | 6.3443 | 68.72 | 28.7 | 0.0042709 | 6.6856 | -3.8909 | 0.076246 | 0.24087 | 24.2971
2024-01-06 11:26 | 59.9 | 26.3 | 0.0028684 | 6.3979 | 68.72 | 28.7 | 0.0042709 | 6.6856 | -3.2801 | 0.076245 | 0.24087 | 24.2972
2024-01-06 11:27 | 59.9 | 26.1 | 0.0028465 | 6.3443 | 68.72 | 28.7 | 0.0042709 | 6.6856 | -3.8909 | 0.076246 | 0.24087 | 24.2971
2024-01-06 11:28 | 59.72 | 25.8 | 0.0027955 | 6.2707 | 68.54 | 28.7 | 0.0042444 | 6.6931 | -4.8151 | 0.076275 | 0.24086 | 24.3051
2024-01-06 11:29 | 59.72 | 26 | 0.0028173 | 6.3242 | 68.54 | 28.6 | 0.0042295 | 6.6669 | -3.9062 | 0.076274 | 0.24086 | 24.3053
2024-01-06 11:30 | 59.72 | 26.4 | 0.0028609 | 6.4315 | 68.54 | 28.7 | 0.0042444 | 6.6931 | -2.9825 | 0.076272 | 0.24087 | 24.3055
2024-01-06 11:31 | 59.72 | 26.5 | 0.0028717 | 6.4583 | 68.54 | 28.7 | 0.0042444 | 6.6931 | -2.6764 | 0.076271 | 0.24087 | 24.3056
2024-01-06 11:32 | 59.72 | 26.5 | 0.0028717 | 6.4583 | 68.54 | 28.8 | 0.0042593 | 6.7193 | -2.9754 | 0.076271 | 0.24087 | 24.3056
2024-01-06 11:33 | 59.72 | 26.5 | 0.0028717 | 6.4583 | 68.36 | 28.9 | 0.0042476 | 6.7531 | -3.3607 | 0.076271 | 0.24087 | 23.8096
2024-01-06 11:34 | 59.72 | 26.5 | 0.0028717 | 6.4583 | 68.36 | 28.9 | 0.0042476 | 6.7531 | -3.3607 | 0.076271 | 0.24087 | 23.8096
2024-01-06 11:35 | 59.72 | 26.3 | 0.00285 | 6.4046 | 68.36 | 28.9 | 0.0042476 | 6.7531 | -3.9728 | 0.076272 | 0.24087 | 23.8094
2024-01-06 11:36 | 59.72 | 26.5 | 0.0028717 | 6.4583 | 68.36 | 29.1 | 0.0042772 | 6.8057 | -3.9603 | 0.076271 | 0.24087 | 23.8096
2024-01-06 11:37 | 59.72 | 26.3 | 0.00285 | 6.4046 | 68.36 | 29.1 | 0.0042772 | 6.8057 | -4.5724 | 0.076272 | 0.24087 | 23.8094
2024-01-06 11:38 | 59.72 | 26.4 | 0.0028609 | 6.4315 | 68.36 | 29.1 | 0.0042772 | 6.8057 | -4.2665 | 0.076272 | 0.24087 | 23.8095
2024-01-06 11:39 | 59.9 | 26.2 | 0.0028575 | 6.3711 | 68.36 | 29.1 | 0.0042772 | 6.8057 | -4.9552 | 0.076246 | 0.24087 | 23.3054
2024-01-06 11:40 | 59.9 | 26.4 | 0.0028794 | 6.4247 | 68.36 | 29.1 | 0.0042772 | 6.8057 | -4.344 | 0.076245 | 0.24087 | 23.3055
2024-01-06 11:41 | 59.9 | 26.2 | 0.0028575 | 6.3711 | 68.36 | 29.1 | 0.0042772 | 6.8057 | -4.9552 | 0.076246 | 0.24087 | 23.3054
2024-01-06 11:42 | 59.9 | 26 | 0.0028355 | 6.3175 | 68.36 | 29.1 | 0.0042772 | 6.8057 | -5.5656 | 0.076247 | 0.24086 | 23.3053
2024-01-06 11:43 | 59.9 | 26.3 | 0.0028684 | 6.3979 | 68.36 | 29.3 | 0.0043068 | 6.8584 | -5.2502 | 0.076245 | 0.24087 | 23.3055
2024-01-06 11:44 | 60.08 | 26 | 0.0028539 | 6.3108 | 68.36 | 29.2 | 0.004292 | 6.832 | -5.9423 | 0.076219 | 0.24087 | 22.8017
2024-01-06 11:45 | 60.08 | 25.9 | 0.0028428 | 6.2841 | 68.36 | 29.2 | 0.004292 | 6.832 | -6.2469 | 0.07622 | 0.24087 | 22.8016
2024-01-06 11:46 | 60.08 | 26.2 | 0.0028759 | 6.3643 | 68.18 | 29.2 | 0.0042654 | 6.8397 | -5.4192 | 0.076218 | 0.24087 | 22.3061
2024-01-06 11:47 | 60.26 | 26.2 | 0.0028945 | 6.3575 | 68.36 | 29.4 | 0.0043216 | 6.8848 | -6.0104 | 0.076191 | 0.24088 | 22.2985
2024-01-06 11:48 | 60.26 | 26 | 0.0028723 | 6.3041 | 68.18 | 29.3 | 0.0042801 | 6.866 | -6.4062 | 0.076192 | 0.24087 | 21.8029
2024-01-06 11:49 | 60.26 | 25.9 | 0.0028612 | 6.2774 | 68.18 | 29.3 | 0.0042801 | 6.866 | -6.7106 | 0.076192 | 0.24087 | 21.8028
2024-01-06 11:50 | 60.08 | 26 | 0.0028539 | 6.3108 | 68.18 | 29.4 | 0.0042948 | 6.8924 | -6.6304 | 0.076219 | 0.24087 | 22.306
2024-01-06 11:51 | 60.08 | 26.3 | 0.002887 | 6.3911 | 68.18 | 29.9 | 0.0043683 | 7.0246 | -7.2223 | 0.076218 | 0.24088 | 22.3062
2024-01-06 11:52 | 60.08 | 26.5 | 0.002909 | 6.4447 | 68.18 | 29.6 | 0.0043242 | 6.9452 | -5.7063 | 0.076217 | 0.24088 | 22.3063
2024-01-06 11:53 | 59.9 | 26.5 | 0.0028903 | 6.4515 | 68.18 | 30 | 0.004383 | 7.0511 | -6.8355 | 0.076244 | 0.24088 | 22.8097
2024-01-06 11:54 | 59.9 | 26.5 | 0.0028903 | 6.4515 | 68.18 | 29.3 | 0.0042801 | 6.866 | -4.7255 | 0.076244 | 0.24088 | 22.8097
2024-01-06 11:55 | 59.9 | 26.3 | 0.0028684 | 6.3979 | 68.18 | 29.5 | 0.0043095 | 6.9188 | -5.9389 | 0.076245 | 0.24087 | 22.8096
2024-01-06 11:56 | 59.72 | 26.2 | 0.0028391 | 6.3778 | 68 | 28.8 | 0.0041804 | 6.7419 | -4.1505 | 0.076273 | 0.24086 | 22.8173
2024-01-06 11:57 | 59.72 | 26 | 0.0028173 | 6.3242 | 68 | 28.8 | 0.0041804 | 6.7419 | -4.7613 | 0.076274 | 0.24086 | 22.8172
2024-01-06 11:58 | 59.72 | 26 | 0.0028173 | 6.3242 | 67.82 | 28.9 | 0.0041689 | 6.7757 | -5.1471 | 0.076274 | 0.24086 | 22.3211
2024-01-06 11:59 | 59.54 | 26.2 | 0.0028208 | 6.3846 | 67.82 | 28.9 | 0.0041689 | 6.7757 | -4.4591 | 0.0763 | 0.24086 | 22.8251
2024-01-06 12:00 | 59.54 | 26.2 | 0.0028208 | 6.3846 | 67.82 | 28.8 | 0.0041544 | 6.7494 | -4.1589 | 0.0763 | 0.24086 | 22.8251
2024-01-06 12:01 | 59.54 | 26.1 | 0.00281 | 6.3578 | 67.82 | 28.9 | 0.0041689 | 6.7757 | -4.7649 | 0.076301 | 0.24086 | 22.825
2024-01-06 12:02 | 59.54 | 25.8 | 0.0027776 | 6.2774 | 67.64 | 28.9 | 0.0041429 | 6.7832 | -5.7666 | 0.076302 | 0.24085 | 22.3286
2024-01-06 12:03 | 59.54 | 26 | 0.0027992 | 6.331 | 67.64 | 28.9 | 0.0041429 | 6.7832 | -5.1561 | 0.076301 | 0.24086 | 22.3287
2024-01-06 12:04 | 59.36 | 26.2 | 0.0028027 | 6.3913 | 67.64 | 28.9 | 0.0041429 | 6.7832 | -4.4677 | 0.076328 | 0.24086 | 22.8328
2024-01-06 12:05 | 59.36 | 26.4 | 0.0028242 | 6.4451 | 67.46 | 29 | 0.0041315 | 6.8172 | -4.2416 | 0.076327 | 0.24086 | 22.3366
2024-01-06 12:06 | 59.36 | 26.3 | 0.0028134 | 6.4182 | 67.46 | 28.9 | 0.0041171 | 6.7908 | -4.2471 | 0.076327 | 0.24086 | 22.3365
2024-01-06 12:07 | 59.36 | 25.9 | 0.0027704 | 6.3109 | 67.46 | 28.8 | 0.0041028 | 6.7644 | -5.17 | 0.076329 | 0.24085 | 22.3363
2024-01-06 12:08 | 59.36 | 26 | 0.0027812 | 6.3377 | 67.46 | 28.8 | 0.0041028 | 6.7644 | -4.8644 | 0.076329 | 0.24085 | 22.3363
2024-01-06 12:09 | 59.36 | 26.3 | 0.0028134 | 6.4182 | 67.46 | 28.8 | 0.0041028 | 6.7644 | -3.9464 | 0.076327 | 0.24086 | 22.3365
2024-01-06 12:10 | 59.36 | 26.1 | 0.0027919 | 6.3645 | 67.46 | 28.8 | 0.0041028 | 6.7644 | -4.5586 | 0.076328 | 0.24085 | 22.3364
2024-01-06 12:11 | 59.36 | 25.9 | 0.0027704 | 6.3109 | 67.46 | 28.8 | 0.0041028 | 6.7644 | -5.17 | 0.076329 | 0.24085 | 22.3363
2024-01-06 12:12 | 59.18 | 26.1 | 0.0027739 | 6.3712 | 67.28 | 28.7 | 0.004063 | 6.7455 | -4.2662 | 0.076355 | 0.24085 | 22.344
2024-01-06 12:13 | 59.18 | 26.5 | 0.0028166 | 6.4788 | 67.28 | 28.7 | 0.004063 | 6.7455 | -3.04 | 0.076354 | 0.24086 | 22.3443
2024-01-06 12:14 | 59.18 | 26.2 | 0.0027846 | 6.3981 | 67.28 | 28.6 | 0.0040487 | 6.7191 | -3.6594 | 0.076355 | 0.24085 | 22.3441
2024-01-06 12:15 | 59.36 | 26.5 | 0.0028349 | 6.472 | 67.28 | 28.7 | 0.004063 | 6.7455 | -3.1178 | 0.076326 | 0.24086 | 21.8403
2024-01-06 12:16 | 59.18 | 26.1 | 0.0027739 | 6.3712 | 67.28 | 28.7 | 0.004063 | 6.7455 | -4.2662 | 0.076355 | 0.24085 | 22.344
2024-01-06 12:17 | 59.18 | 25.9 | 0.0027526 | 6.3176 | 67.28 | 28.7 | 0.004063 | 6.7455 | -4.8781 | 0.076356 | 0.24084 | 22.3439
2024-01-06 12:18 | 59.18 | 25.8 | 0.0027419 | 6.2908 | 67.28 | 28.7 | 0.004063 | 6.7455 | -5.1837 | 0.076357 | 0.24084 | 22.3438
2024-01-06 12:19 | 59.18 | 26 | 0.0027633 | 6.3444 | 67.28 | 28.7 | 0.004063 | 6.7455 | -4.5722 | 0.076356 | 0.24085 | 22.344
2024-01-06 12:20 | 59.18 | 26 | 0.0027633 | 6.3444 | 67.28 | 28.7 | 0.004063 | 6.7455 | -4.5722 | 0.076356 | 0.24085 | 22.344
2024-01-06 12:21 | 59.18 | 25.8 | 0.0027419 | 6.2908 | 67.28 | 28.6 | 0.0040487 | 6.7191 | -4.8831 | 0.076357 | 0.24084 | 22.3438
2024-01-06 12:22 | 59.18 | 25.9 | 0.0027526 | 6.3176 | 67.1 | 28.5 | 0.0040093 | 6.7002 | -4.3616 | 0.076356 | 0.24084 | 21.8474
2024-01-06 12:23 | 59.18 | 25.7 | 0.0027312 | 6.264 | 67.28 | 28.6 | 0.0040487 | 6.7191 | -5.1885 | 0.076357 | 0.24084 | 22.3438
2024-01-06 12:24 | 59.18 | 25.9 | 0.0027526 | 6.3176 | 67.1 | 28.6 | 0.0040235 | 6.7265 | -4.6622 | 0.076356 | 0.24084 | 21.8474
2024-01-06 12:25 | 59 | 25.7 | 0.0027136 | 6.2706 | 67.1 | 28.6 | 0.0040235 | 6.7265 | -5.1972 | 0.076385 | 0.24084 | 22.3514
2024-01-06 12:26 | 59 | 25.6 | 0.002703 | 6.2438 | 67.1 | 28.5 | 0.0040093 | 6.7002 | -5.2021 | 0.076385 | 0.24083 | 22.3513
2024-01-06 12:27 | 59 | 25.7 | 0.0027136 | 6.2706 | 67.1 | 28.5 | 0.0040093 | 6.7002 | -4.8966 | 0.076385 | 0.24084 | 22.3514
2024-01-06 12:28 | 59 | 25.8 | 0.0027242 | 6.2974 | 67.1 | 28.5 | 0.0040093 | 6.7002 | -4.591 | 0.076384 | 0.24084 | 22.3514
2024-01-06 12:29 | 59 | 25.8 | 0.0027242 | 6.2974 | 67.1 | 28.5 | 0.0040093 | 6.7002 | -4.591 | 0.076384 | 0.24084 | 22.3514
2024-01-06 12:30 | 59 | 25.7 | 0.0027136 | 6.2706 | 67.1 | 28.5 | 0.0040093 | 6.7002 | -4.8966 | 0.076385 | 0.24084 | 22.3514
2024-01-06 12:31 | 59 | 25.7 | 0.0027136 | 6.2706 | 67.1 | 28.4 | 0.0039951 | 6.6738 | -4.5963 | 0.076385 | 0.24084 | 22.3514
2024-01-06 12:32 | 59 | 25.7 | 0.0027136 | 6.2706 | 67.1 | 28.4 | 0.0039951 | 6.6738 | -4.5963 | 0.076385 | 0.24084 | 22.3514
2024-01-06 12:33 | 59 | 25.6 | 0.002703 | 6.2438 | 66.92 | 28.4 | 0.0039702 | 6.6812 | -4.9858 | 0.076385 | 0.24083 | 21.8546
2024-01-06 12:34 | 59 | 25.7 | 0.0027136 | 6.2706 | 67.1 | 28.4 | 0.0039951 | 6.6738 | -4.5963 | 0.076385 | 0.24084 | 22.3514
2024-01-06 12:35 | 59 | 25.6 | 0.002703 | 6.2438 | 66.92 | 28.4 | 0.0039702 | 6.6812 | -4.9858 | 0.076385 | 0.24083 | 21.8546
2024-01-06 12:36 | 58.82 | 25.7 | 0.0026961 | 6.2773 | 66.92 | 28.4 | 0.0039702 | 6.6812 | -4.6044 | 0.076412 | 0.24083 | 22.359
2024-01-06 12:37 | 58.82 | 25.6 | 0.0026856 | 6.2505 | 66.92 | 28.3 | 0.0039561 | 6.6548 | -4.6096 | 0.076413 | 0.24083 | 22.3589
2024-01-06 12:38 | 58.82 | 25.7 | 0.0026961 | 6.2773 | 66.92 | 28.4 | 0.0039702 | 6.6812 | -4.6044 | 0.076412 | 0.24083 | 22.359
2024-01-06 12:39 | 58.82 | 25.7 | 0.0026961 | 6.2773 | 66.92 | 28.4 | 0.0039702 | 6.6812 | -4.6044 | 0.076412 | 0.24083 | 22.359
2024-01-06 12:40 | 58.82 | 25.8 | 0.0027067 | 6.3041 | 66.92 | 28.3 | 0.0039561 | 6.6548 | -3.9981 | 0.076412 | 0.24083 | 22.3591
2024-01-06 12:41 | 58.82 | 25.7 | 0.0026961 | 6.2773 | 66.92 | 28.3 | 0.0039561 | 6.6548 | -4.304 | 0.076412 | 0.24083 | 22.359
2024-01-06 12:42 | 58.82 | 25.6 | 0.0026856 | 6.2505 | 66.92 | 28.3 | 0.0039561 | 6.6548 | -4.6096 | 0.076413 | 0.24083 | 22.3589
2024-01-06 12:43 | 58.82 | 25.8 | 0.0027067 | 6.3041 | 66.74 | 28.3 | 0.0039314 | 6.6622 | -4.0818 | 0.076412 | 0.24083 | 21.8622
2024-01-06 12:44 | 58.82 | 25.8 | 0.0027067 | 6.3041 | 66.92 | 28.3 | 0.0039561 | 6.6548 | -3.9981 | 0.076412 | 0.24083 | 22.3591
2024-01-06 12:45 | 58.82 | 25.8 | 0.0027067 | 6.3041 | 66.92 | 28.3 | 0.0039561 | 6.6548 | -3.9981 | 0.076412 | 0.24083 | 22.3591
2024-01-06 12:46 | 58.82 | 25.7 | 0.0026961 | 6.2773 | 66.74 | 28.4 | 0.0039454 | 6.6886 | -4.6884 | 0.076412 | 0.24083 | 21.8621
2024-01-06 12:47 | 58.82 | 25.8 | 0.0027067 | 6.3041 | 66.74 | 28.3 | 0.0039314 | 6.6622 | -4.0818 | 0.076412 | 0.24083 | 21.8622
2024-01-06 12:48 | 58.82 | 25.8 | 0.0027067 | 6.3041 | 66.74 | 28.3 | 0.0039314 | 6.6622 | -4.0818 | 0.076412 | 0.24083 | 21.8622
2024-01-06 12:49 | 58.82 | 25.7 | 0.0026961 | 6.2773 | 66.74 | 28.3 | 0.0039314 | 6.6622 | -4.3877 | 0.076412 | 0.24083 | 21.8621
2024-01-06 12:50 | 58.82 | 25.6 | 0.0026856 | 6.2505 | 66.74 | 28.3 | 0.0039314 | 6.6622 | -4.6934 | 0.076413 | 0.24083 | 21.8621
2024-01-06 12:51 | 58.64 | 25.7 | 0.0026787 | 6.284 | 66.74 | 28.3 | 0.0039314 | 6.6622 | -4.3118 | 0.07644 | 0.24083 | 22.3666
2024-01-06 12:52 | 58.64 | 25.7 | 0.0026787 | 6.284 | 66.74 | 28.2 | 0.0039174 | 6.6358 | -4.0113 | 0.07644 | 0.24083 | 22.3666
2024-01-06 12:53 | 58.82 | 25.8 | 0.0027067 | 6.3041 | 66.74 | 28.2 | 0.0039174 | 6.6358 | -3.7814 | 0.076412 | 0.24083 | 21.8622
2024-01-06 12:54 | 58.82 | 25.8 | 0.0027067 | 6.3041 | 66.74 | 28.2 | 0.0039174 | 6.6358 | -3.7814 | 0.076412 | 0.24083 | 21.8622
2024-01-06 12:55 | 58.82 | 25.7 | 0.0026961 | 6.2773 | 66.74 | 28.2 | 0.0039174 | 6.6358 | -4.0873 | 0.076412 | 0.24083 | 21.8621
2024-01-06 12:56 | 58.64 | 25.8 | 0.0026892 | 6.3108 | 66.74 | 28.2 | 0.0039174 | 6.6358 | -3.7052 | 0.076439 | 0.24083 | 22.3667
2024-01-06 12:57 | 58.64 | 25.8 | 0.0026892 | 6.3108 | 66.74 | 28.2 | 0.0039174 | 6.6358 | -3.7052 | 0.076439 | 0.24083 | 22.3667
2024-01-06 12:58 | 58.64 | 25.7 | 0.0026787 | 6.284 | 66.56 | 28.2 | 0.003893 | 6.6431 | -4.0947 | 0.07644 | 0.24083 | 21.8696
2024-01-06 12:59 | 58.64 | 25.9 | 0.0026997 | 6.3377 | 66.56 | 28.2 | 0.003893 | 6.6431 | -3.4823 | 0.076439 | 0.24083 | 21.8697
2024-01-06 13:00 | 58.64 | 25.8 | 0.0026892 | 6.3108 | 66.74 | 28.2 | 0.0039174 | 6.6358 | -3.7052 | 0.076439 | 0.24083 | 22.3667
2024-01-06 13:01 | 58.64 | 25.9 | 0.0026997 | 6.3377 | 66.56 | 28.2 | 0.003893 | 6.6431 | -3.4823 | 0.076439 | 0.24083 | 21.8697
2024-01-06 13:02 | 58.82 | 25.9 | 0.0027172 | 6.331 | 66.56 | 28.2 | 0.003893 | 6.6431 | -3.5587 | 0.076411 | 0.24084 | 21.3654
2024-01-06 13:03 | 58.64 | 25.9 | 0.0026997 | 6.3377 | 66.56 | 28.2 | 0.003893 | 6.6431 | -3.4823 | 0.076439 | 0.24083 | 21.8697
2024-01-06 13:04 | 58.64 | 25.7 | 0.0026787 | 6.284 | 66.56 | 28.2 | 0.003893 | 6.6431 | -4.0947 | 0.07644 | 0.24083 | 21.8696
2024-01-06 13:05 | 58.64 | 26 | 0.0027101 | 6.3646 | 66.56 | 28.2 | 0.003893 | 6.6431 | -3.1757 | 0.076438 | 0.24083 | 21.8698
2024-01-06 13:06 | 58.64 | 26.2 | 0.0027311 | 6.4184 | 66.56 | 28.2 | 0.003893 | 6.6431 | -2.562 | 0.076437 | 0.24084 | 21.8699
2024-01-06 13:07 | 58.64 | 26.1 | 0.0027206 | 6.3915 | 66.56 | 28.2 | 0.003893 | 6.6431 | -2.869 | 0.076438 | 0.24084 | 21.8698
2024-01-06 13:08 | 58.64 | 26 | 0.0027101 | 6.3646 | 66.56 | 28.2 | 0.003893 | 6.6431 | -3.1757 | 0.076438 | 0.24083 | 21.8698
2024-01-06 13:09 | 58.64 | 26.2 | 0.0027311 | 6.4184 | 66.56 | 28.2 | 0.003893 | 6.6431 | -2.562 | 0.076437 | 0.24084 | 21.8699
2024-01-06 13:10 | 58.64 | 26.4 | 0.002752 | 6.4723 | 66.56 | 28.2 | 0.003893 | 6.6431 | -1.9475 | 0.076436 | 0.24084 | 21.87
2024-01-06 13:11 | 58.64 | 26.1 | 0.0027206 | 6.3915 | 66.38 | 28.2 | 0.0038686 | 6.6505 | -2.9523 | 0.076438 | 0.24084 | 21.3728
2024-01-06 13:12 | 58.64 | 26.3 | 0.0027415 | 6.4454 | 66.38 | 28.2 | 0.0038686 | 6.6505 | -2.3382 | 0.076437 | 0.24084 | 21.3729
2024-01-06 13:13 | 58.64 | 26.3 | 0.0027415 | 6.4454 | 66.38 | 28.2 | 0.0038686 | 6.6505 | -2.3382 | 0.076437 | 0.24084 | 21.3729
2024-01-06 13:14 | 58.46 | 26.3 | 0.0027238 | 6.4521 | 66.38 | 28.2 | 0.0038686 | 6.6505 | -2.2608 | 0.076464 | 0.24084 | 21.8774
2024-01-06 13:15 | 58.46 | 26.5 | 0.0027446 | 6.5061 | 66.38 | 28.2 | 0.0038686 | 6.6505 | -1.6453 | 0.076463 | 0.24084 | 21.8775
2024-01-06 13:16 | 58.46 | 26.5 | 0.0027446 | 6.5061 | 66.38 | 28.2 | 0.0038686 | 6.6505 | -1.6453 | 0.076463 | 0.24084 | 21.8775
2024-01-06 13:17 | 58.46 | 26.5 | 0.0027446 | 6.5061 | 66.38 | 28.2 | 0.0038686 | 6.6505 | -1.6453 | 0.076463 | 0.24084 | 21.8775
2024-01-06 13:18 | 58.46 | 26.7 | 0.0027654 | 6.5602 | 66.38 | 28.2 | 0.0038686 | 6.6505 | -1.0289 | 0.076462 | 0.24084 | 21.8777
2024-01-06 13:19 | 58.46 | 26.7 | 0.0027654 | 6.5602 | 66.38 | 28.2 | 0.0038686 | 6.6505 | -1.0289 | 0.076462 | 0.24084 | 21.8777
2024-01-06 13:20 | 58.46 | 26.8 | 0.0027758 | 6.5873 | 66.38 | 28.2 | 0.0038686 | 6.6505 | -0.72044 | 0.076462 | 0.24085 | 21.8777
2024-01-06 13:21 | 58.46 | 26.8 | 0.0027758 | 6.5873 | 66.38 | 28.2 | 0.0038686 | 6.6505 | -0.72044 | 0.076462 | 0.24085 | 21.8777
2024-01-06 13:22 | 58.46 | 26.9 | 0.0027862 | 6.6143 | 66.38 | 28.2 | 0.0038686 | 6.6505 | -0.41173 | 0.076461 | 0.24085 | 21.8778
2024-01-06 13:23 | 58.46 | 26.9 | 0.0027862 | 6.6143 | 66.38 | 28.2 | 0.0038686 | 6.6505 | -0.41173 | 0.076461 | 0.24085 | 21.8778
2024-01-06 13:24 | 58.46 | 27 | 0.0027966 | 6.6414 | 66.38 | 28.2 | 0.0038686 | 6.6505 | -0.10279 | 0.076461 | 0.24085 | 21.8778
2024-01-06 13:25 | 58.46 | 27.1 | 0.002807 | 6.6686 | 66.38 | 28.2 | 0.0038686 | 6.6505 | 0.20637 | 0.07646 | 0.24085 | 21.8779
2024-01-06 13:26 | 58.46 | 27.1 | 0.002807 | 6.6686 | 66.38 | 28.2 | 0.0038686 | 6.6505 | 0.20637 | 0.07646 | 0.24085 | 21.8779
2024-01-06 13:27 | 58.46 | 27.1 | 0.002807 | 6.6686 | 66.38 | 28.2 | 0.0038686 | 6.6505 | 0.20637 | 0.07646 | 0.24085 | 21.8779
2024-01-06 13:28 | 58.46 | 27.2 | 0.0028175 | 6.6957 | 66.38 | 28.2 | 0.0038686 | 6.6505 | 0.51575 | 0.07646 | 0.24086 | 21.878
2024-01-06 13:29 | 58.46 | 27.2 | 0.0028175 | 6.6957 | 66.2 | 28.3 | 0.0038581 | 6.6842 | 0.13128 | 0.07646 | 0.24086 | 21.3807
2024-01-06 13:30 | 58.46 | 27.2 | 0.0028175 | 6.6957 | 66.38 | 28.3 | 0.0038824 | 6.6769 | 0.21479 | 0.07646 | 0.24086 | 21.878
2024-01-06 13:31 | 58.46 | 27.4 | 0.0028383 | 6.75 | 66.2 | 28.2 | 0.0038444 | 6.6578 | 1.0519 | 0.076459 | 0.24086 | 21.3808
2024-01-06 13:32 | 58.28 | 27.4 | 0.0028199 | 6.7571 | 66.2 | 28.2 | 0.0038444 | 6.6578 | 1.1321 | 0.076486 | 0.24086 | 21.8855
2024-01-06 13:33 | 58.46 | 27.4 | 0.0028383 | 6.75 | 66.2 | 28.2 | 0.0038444 | 6.6578 | 1.0519 | 0.076459 | 0.24086 | 21.3808
2024-01-06 13:34 | 58.46 | 27.5 | 0.0028487 | 6.7772 | 66.2 | 28.3 | 0.0038581 | 6.6842 | 1.0608 | 0.076458 | 0.24086 | 21.3809
2024-01-06 13:35 | 58.46 | 27.6 | 0.0028591 | 6.8044 | 66.2 | 28.4 | 0.0038718 | 6.7106 | 1.0696 | 0.076458 | 0.24086 | 21.381
2024-01-06 13:36 | 58.46 | 27.8 | 0.0028799 | 6.8589 | 66.2 | 28.5 | 0.0038855 | 6.7371 | 1.3892 | 0.076457 | 0.24087 | 21.3811
2024-01-06 13:37 | 58.46 | 27.8 | 0.0028799 | 6.8589 | 66.38 | 28.5 | 0.00391 | 6.7297 | 1.4732 | 0.076457 | 0.24087 | 21.8783
2024-01-06 13:38 | 58.46 | 27.8 | 0.0028799 | 6.8589 | 66.38 | 28.6 | 0.0039238 | 6.7562 | 1.1716 | 0.076457 | 0.24087 | 21.8783
2024-01-06 13:39 | 58.46 | 27.9 | 0.0028903 | 6.8862 | 66.56 | 28.5 | 0.0039346 | 6.7223 | 1.8682 | 0.076457 | 0.24087 | 22.3756
2024-01-06 13:40 | 58.64 | 27.7 | 0.0028881 | 6.8246 | 66.56 | 28.6 | 0.0039485 | 6.7488 | 0.86437 | 0.07643 | 0.24087 | 21.8708
2024-01-06 13:41 | 58.64 | 27.9 | 0.0029091 | 6.8791 | 66.74 | 28.6 | 0.0039734 | 6.7414 | 1.57 | 0.076429 | 0.24088 | 22.368
2024-01-06 13:42 | 58.82 | 28 | 0.0029386 | 6.8992 | 66.92 | 28.6 | 0.0039983 | 6.734 | 1.8838 | 0.076401 | 0.24088 | 22.3604
2024-01-06 13:43 | 58.82 | 27.9 | 0.002928 | 6.8719 | 67.1 | 28.7 | 0.0040376 | 6.7529 | 1.3569 | 0.076402 | 0.24088 | 22.8573
2024-01-06 13:44 | 59 | 27.9 | 0.002947 | 6.8648 | 67.28 | 28.7 | 0.004063 | 6.7455 | 1.3605 | 0.076374 | 0.24088 | 22.8495
2024-01-06 13:45 | 59 | 28 | 0.0029576 | 6.892 | 67.46 | 28.6 | 0.0040741 | 6.7117 | 2.0562 | 0.076374 | 0.24089 | 23.3463
2024-01-06 13:46 | 59.18 | 28 | 0.0029768 | 6.8849 | 67.64 | 28.6 | 0.0040997 | 6.7042 | 2.0595 | 0.076346 | 0.24089 | 23.3383
2024-01-06 13:47 | 59.18 | 28 | 0.0029768 | 6.8849 | 67.82 | 28.5 | 0.0041108 | 6.6705 | 2.4441 | 0.076346 | 0.24089 | 23.8349
2024-01-06 13:48 | 59.36 | 27.8 | 0.0029746 | 6.8234 | 68 | 28.4 | 0.0041219 | 6.6368 | 2.1269 | 0.07632 | 0.24089 | 23.8266
2024-01-06 13:49 | 59.54 | 27.7 | 0.0029831 | 6.7892 | 68.18 | 28.3 | 0.004133 | 6.6032 | 2.12 | 0.076293 | 0.24089 | 23.8185
2024-01-06 13:50 | 59.54 | 27.6 | 0.0029723 | 6.7621 | 68.36 | 28.3 | 0.0041588 | 6.5958 | 1.8955 | 0.076293 | 0.24089 | 24.3146
2024-01-06 13:51 | 59.72 | 27.5 | 0.0029806 | 6.7279 | 68.54 | 28.1 | 0.004155 | 6.5361 | 2.1868 | 0.076266 | 0.24089 | 24.3063
2024-01-06 13:52 | 59.72 | 27.6 | 0.0029915 | 6.755 | 68.54 | 28.1 | 0.004155 | 6.5361 | 2.4954 | 0.076266 | 0.2409 | 24.3064
2024-01-06 13:53 | 59.9 | 27.4 | 0.002989 | 6.6939 | 68.72 | 28.1 | 0.004181 | 6.5287 | 1.8827 | 0.076239 | 0.2409 | 24.298
2024-01-06 13:54 | 59.9 | 27.5 | 0.0029999 | 6.7209 | 68.72 | 28 | 0.004166 | 6.5026 | 2.4881 | 0.076239 | 0.2409 | 24.298
2024-01-06 13:55 | 59.9 | 27.5 | 0.0029999 | 6.7209 | 68.9 | 28.1 | 0.004207 | 6.5213 | 2.2751 | 0.076239 | 0.2409 | 24.7939
2024-01-06 13:56 | 59.9 | 27.5 | 0.0029999 | 6.7209 | 68.9 | 28.1 | 0.004207 | 6.5213 | 2.2751 | 0.076239 | 0.2409 | 24.7939
2024-01-06 13:57 | 60.08 | 27.3 | 0.0029973 | 6.6599 | 69.08 | 28 | 0.0042181 | 6.4879 | 1.9607 | 0.076213 | 0.2409 | 24.7854
2024-01-06 13:58 | 60.08 | 27.3 | 0.0029973 | 6.6599 | 69.08 | 28 | 0.0042181 | 6.4879 | 1.9607 | 0.076213 | 0.2409 | 24.7854
2024-01-06 13:59 | 60.08 | 27.4 | 0.0030083 | 6.6868 | 69.08 | 28 | 0.0042181 | 6.4879 | 2.2683 | 0.076212 | 0.2409 | 24.7854
2024-01-06 14:00 | 60.08 | 27.3 | 0.0029973 | 6.6599 | 69.26 | 27.9 | 0.0042291 | 6.4545 | 2.3414 | 0.076213 | 0.2409 | 25.2811
2024-01-06 14:01 | 60.26 | 27.4 | 0.0030277 | 6.6798 | 69.26 | 28 | 0.0042444 | 6.4805 | 2.2726 | 0.076185 | 0.24091 | 24.777
2024-01-06 14:02 | 60.26 | 27.4 | 0.0030277 | 6.6798 | 69.26 | 28 | 0.0042444 | 6.4805 | 2.2726 | 0.076185 | 0.24091 | 24.777
2024-01-06 14:03 | 60.26 | 27.3 | 0.0030166 | 6.6529 | 69.26 | 28 | 0.0042444 | 6.4805 | 1.9653 | 0.076185 | 0.2409 | 24.7769
2024-01-06 14:04 | 60.44 | 27.4 | 0.0030473 | 6.6728 | 69.44 | 28 | 0.0042708 | 6.4731 | 2.277 | 0.076157 | 0.24091 | 24.7686
2024-01-06 14:05 | 60.44 | 27.3 | 0.0030361 | 6.6459 | 69.44 | 28.1 | 0.0042861 | 6.4991 | 1.6736 | 0.076158 | 0.24091 | 24.7685
2024-01-06 14:06 | 60.44 | 27.4 | 0.0030473 | 6.6728 | 69.44 | 28.1 | 0.0042861 | 6.4991 | 1.9807 | 0.076157 | 0.24091 | 24.7686
2024-01-06 14:07 | 60.44 | 27.5 | 0.0030584 | 6.6998 | 69.44 | 28.1 | 0.0042861 | 6.4991 | 2.288 | 0.076157 | 0.24091 | 24.7687
2024-01-06 14:08 | 60.44 | 27.5 | 0.0030584 | 6.6998 | 69.44 | 28.1 | 0.0042861 | 6.4991 | 2.288 | 0.076157 | 0.24091 | 24.7687
2024-01-06 14:09 | 60.44 | 27.4 | 0.0030473 | 6.6728 | 69.44 | 28 | 0.0042708 | 6.4731 | 2.277 | 0.076157 | 0.24091 | 24.7686
2024-01-06 14:10 | 60.44 | 27.4 | 0.0030473 | 6.6728 | 69.62 | 28.1 | 0.0043128 | 6.4916 | 2.0655 | 0.076157 | 0.24091 | 25.264
2024-01-06 14:11 | 60.62 | 27.5 | 0.0030782 | 6.6927 | 69.62 | 28.1 | 0.0043128 | 6.4916 | 2.2926 | 0.07613 | 0.24092 | 24.7603
2024-01-06 14:12 | 60.62 | 27.6 | 0.0030894 | 6.7197 | 69.62 | 28.1 | 0.0043128 | 6.4916 | 2.5999 | 0.076129 | 0.24092 | 24.7604
2024-01-06 14:13 | 60.62 | 27.4 | 0.0030669 | 6.6658 | 69.62 | 28.1 | 0.0043128 | 6.4916 | 1.9855 | 0.07613 | 0.24092 | 24.7602
2024-01-06 14:14 | 60.62 | 27.5 | 0.0030782 | 6.6927 | 69.62 | 28.1 | 0.0043128 | 6.4916 | 2.2926 | 0.07613 | 0.24092 | 24.7603
2024-01-06 14:15 | 60.62 | 27.6 | 0.0030894 | 6.7197 | 69.62 | 28.2 | 0.0043282 | 6.5176 | 2.3036 | 0.076129 | 0.24092 | 24.7604
2024-01-06 14:16 | 60.62 | 27.6 | 0.0030894 | 6.7197 | 69.8 | 28.2 | 0.0043551 | 6.5102 | 2.3887 | 0.076129 | 0.24092 | 25.2556
2024-01-06 14:17 | 60.62 | 27.5 | 0.0030782 | 6.6927 | 69.8 | 28.1 | 0.0043396 | 6.4842 | 2.3775 | 0.07613 | 0.24092 | 25.2555
2024-01-06 14:18 | 60.62 | 27.5 | 0.0030782 | 6.6927 | 69.8 | 28.1 | 0.0043396 | 6.4842 | 2.3775 | 0.07613 | 0.24092 | 25.2555
2024-01-06 14:19 | 60.62 | 27.6 | 0.0030894 | 6.7197 | 69.8 | 28.1 | 0.0043396 | 6.4842 | 2.6848 | 0.076129 | 0.24092 | 25.2556
2024-01-06 14:20 | 60.8 | 27.6 | 0.0031093 | 6.7126 | 69.8 | 28.1 | 0.0043396 | 6.4842 | 2.6043 | 0.076102 | 0.24092 | 24.752
2024-01-06 14:21 | 60.8 | 27.5 | 0.003098 | 6.6857 | 69.8 | 27.9 | 0.0043085 | 6.4323 | 2.8887 | 0.076102 | 0.24092 | 24.7519
2024-01-06 14:22 | 60.8 | 27.5 | 0.003098 | 6.6857 | 69.8 | 27.8 | 0.0042929 | 6.4064 | 3.1842 | 0.076102 | 0.24092 | 24.7519
2024-01-06 14:23 | 60.62 | 27.5 | 0.0030782 | 6.6927 | 69.62 | 27.8 | 0.0042664 | 6.4138 | 3.1803 | 0.07613 | 0.24092 | 24.7603
2024-01-06 14:24 | 60.62 | 27.5 | 0.0030782 | 6.6927 | 69.44 | 27.8 | 0.0042401 | 6.4211 | 3.0963 | 0.07613 | 0.24092 | 24.2651
2024-01-06 14:25 | 60.44 | 27.6 | 0.0030696 | 6.7267 | 69.26 | 27.8 | 0.0042138 | 6.4285 | 3.4001 | 0.076156 | 0.24091 | 24.2734
2024-01-06 14:26 | 60.26 | 27.6 | 0.0030499 | 6.7338 | 69.08 | 27.9 | 0.0042029 | 6.4618 | 3.1004 | 0.076184 | 0.24091 | 24.2816
2024-01-06 14:27 | 60.08 | 27.8 | 0.0030524 | 6.795 | 68.9 | 28 | 0.004192 | 6.4953 | 3.4168 | 0.07621 | 0.24091 | 24.29
2024-01-06 14:28 | 60.08 | 27.9 | 0.0030635 | 6.822 | 68.72 | 28 | 0.004166 | 6.5026 | 3.6414 | 0.07621 | 0.24091 | 23.7944
2024-01-06 14:29 | 60.08 | 28.1 | 0.0030855 | 6.8763 | 68.54 | 28.1 | 0.004155 | 6.5361 | 3.8779 | 0.076209 | 0.24092 | 23.2988
2024-01-06 14:30 | 59.9 | 28.1 | 0.0030657 | 6.8834 | 68.36 | 28.2 | 0.0041441 | 6.5696 | 3.5775 | 0.076236 | 0.24091 | 23.3067
2024-01-06 14:31 | 59.9 | 28.1 | 0.0030657 | 6.8834 | 68.36 | 28.2 | 0.0041441 | 6.5696 | 3.5775 | 0.076236 | 0.24091 | 23.3067
2024-01-06 14:32 | 59.72 | 28.2 | 0.0030569 | 6.9178 | 68.18 | 28.3 | 0.004133 | 6.6032 | 3.5864 | 0.076263 | 0.24091 | 23.3147
2024-01-06 14:33 | 59.72 | 28.3 | 0.0030678 | 6.945 | 68.18 | 28.7 | 0.0041918 | 6.7081 | 2.7005 | 0.076262 | 0.24091 | 23.3147
2024-01-06 14:34 | 59.54 | 28.5 | 0.0030697 | 7.0067 | 68 | 28.6 | 0.0041512 | 6.6893 | 3.6183 | 0.076289 | 0.24091 | 23.3228
2024-01-06 14:35 | 59.54 | 28.5 | 0.0030697 | 7.0067 | 68 | 28.7 | 0.0041658 | 6.7156 | 3.3187 | 0.076289 | 0.24091 | 23.3228
2024-01-06 14:36 | 59.54 | 28.5 | 0.0030697 | 7.0067 | 68 | 28.6 | 0.0041512 | 6.6893 | 3.6183 | 0.076289 | 0.24091 | 23.3228
2024-01-06 14:37 | 59.36 | 28.6 | 0.0030607 | 7.0413 | 67.82 | 28.6 | 0.0041253 | 6.6968 | 3.9273 | 0.076316 | 0.24091 | 23.3308
2024-01-06 14:38 | 59.36 | 28.6 | 0.0030607 | 7.0413 | 67.82 | 28.6 | 0.0041253 | 6.6968 | 3.9273 | 0.076316 | 0.24091 | 23.3308
2024-01-06 14:39 | 59.36 | 28.6 | 0.0030607 | 7.0413 | 67.64 | 28.6 | 0.0040997 | 6.7042 | 3.8424 | 0.076316 | 0.24091 | 22.8344
2024-01-06 14:40 | 59.18 | 28.9 | 0.003073 | 7.1307 | 67.64 | 28.6 | 0.0040997 | 6.7042 | 4.8614 | 0.076342 | 0.24091 | 23.3389
2024-01-06 14:41 | 59.36 | 28.9 | 0.0030929 | 7.1233 | 67.64 | 28.7 | 0.0041141 | 6.7306 | 4.4776 | 0.076314 | 0.24092 | 22.8346
2024-01-06 14:42 | 59.18 | 29 | 0.0030837 | 7.1581 | 67.64 | 28.7 | 0.0041141 | 6.7306 | 4.8738 | 0.076341 | 0.24091 | 23.339
2024-01-06 14:43 | 59.18 | 28.8 | 0.0030623 | 7.1033 | 67.46 | 28.7 | 0.0040885 | 6.738 | 4.164 | 0.076342 | 0.24091 | 22.8423
2024-01-06 14:44 | 59.18 | 28.7 | 0.0030516 | 7.0759 | 67.46 | 28.7 | 0.0040885 | 6.738 | 3.852 | 0.076343 | 0.24091 | 22.8422
2024-01-06 14:45 | 59.36 | 28.9 | 0.0030929 | 7.1233 | 67.46 | 29.2 | 0.0041602 | 6.87 | 2.8878 | 0.076314 | 0.24092 | 22.3382
2024-01-06 14:46 | 59.18 | 28.7 | 0.0030516 | 7.0759 | 67.46 | 28.8 | 0.0041028 | 6.7644 | 3.5515 | 0.076343 | 0.24091 | 22.8422
2024-01-06 14:47 | 59.18 | 28.8 | 0.0030623 | 7.1033 | 67.46 | 28.8 | 0.0041028 | 6.7644 | 3.8635 | 0.076342 | 0.24091 | 22.8423
2024-01-06 14:48 | 59.18 | 28.8 | 0.0030623 | 7.1033 | 67.28 | 28.9 | 0.0040915 | 6.7983 | 3.4773 | 0.076342 | 0.24091 | 22.3457
2024-01-06 14:49 | 59.18 | 28.8 | 0.0030623 | 7.1033 | 67.28 | 28.9 | 0.0040915 | 6.7983 | 3.4773 | 0.076342 | 0.24091 | 22.3457
2024-01-06 14:50 | 59.18 | 28.7 | 0.0030516 | 7.0759 | 67.28 | 28.9 | 0.0040915 | 6.7983 | 3.1653 | 0.076343 | 0.24091 | 22.3456
2024-01-06 14:51 | 59.18 | 28.8 | 0.0030623 | 7.1033 | 67.28 | 28.9 | 0.0040915 | 6.7983 | 3.4773 | 0.076342 | 0.24091 | 22.3457
2024-01-06 14:52 | 59.18 | 28.7 | 0.0030516 | 7.0759 | 67.28 | 28.9 | 0.0040915 | 6.7983 | 3.1653 | 0.076343 | 0.24091 | 22.3456
2024-01-06 14:53 | 59.18 | 28.8 | 0.0030623 | 7.1033 | 67.28 | 28.8 | 0.0040772 | 6.7719 | 3.7782 | 0.076342 | 0.24091 | 22.3457
2024-01-06 14:54 | 59.18 | 28.8 | 0.0030623 | 7.1033 | 67.1 | 28.8 | 0.0040518 | 6.7793 | 3.6931 | 0.076342 | 0.24091 | 21.8491
2024-01-06 14:55 | 59.18 | 28.8 | 0.0030623 | 7.1033 | 67.1 | 28.8 | 0.0040518 | 6.7793 | 3.6931 | 0.076342 | 0.24091 | 21.8491
2024-01-06 14:56 | 59 | 28.8 | 0.0030426 | 7.1106 | 67.1 | 28.8 | 0.0040518 | 6.7793 | 3.7766 | 0.07637 | 0.2409 | 22.3533
2024-01-06 14:57 | 59 | 28.9 | 0.0030532 | 7.138 | 67.1 | 28.9 | 0.0040659 | 6.8057 | 3.7879 | 0.076369 | 0.24091 | 22.3534
2024-01-06 14:58 | 59 | 28.9 | 0.0030532 | 7.138 | 67.1 | 28.8 | 0.0040518 | 6.7793 | 4.0891 | 0.076369 | 0.24091 | 22.3534
2024-01-06 14:59 | 59 | 29 | 0.0030638 | 7.1655 | 67.1 | 28.8 | 0.0040518 | 6.7793 | 4.4019 | 0.076369 | 0.24091 | 22.3534
2024-01-06 15:00 | 59 | 29 | 0.0030638 | 7.1655 | 67.1 | 28.8 | 0.0040518 | 6.7793 | 4.4019 | 0.076369 | 0.24091 | 22.3534
2024-01-06 15:01 | 59 | 29 | 0.0030638 | 7.1655 | 67.1 | 28.8 | 0.0040518 | 6.7793 | 4.4019 | 0.076369 | 0.24091 | 22.3534
2024-01-06 15:02 | 59 | 29.1 | 0.0030744 | 7.1929 | 67.1 | 28.8 | 0.0040518 | 6.7793 | 4.7148 | 0.076368 | 0.24091 | 22.3535
2024-01-06 15:03 | 59 | 29.1 | 0.0030744 | 7.1929 | 66.92 | 28.8 | 0.0040265 | 6.7868 | 4.6298 | 0.076368 | 0.24091 | 21.8568
2024-01-06 15:04 | 59 | 29.1 | 0.0030744 | 7.1929 | 66.92 | 28.8 | 0.0040265 | 6.7868 | 4.6298 | 0.076368 | 0.24091 | 21.8568
2024-01-06 15:05 | 58.82 | 29.1 | 0.0030546 | 7.2003 | 66.92 | 28.8 | 0.0040265 | 6.7868 | 4.7141 | 0.076396 | 0.24091 | 22.3611
2024-01-06 15:06 | 58.82 | 29.2 | 0.0030651 | 7.2278 | 66.92 | 28.8 | 0.0040265 | 6.7868 | 5.0276 | 0.076395 | 0.24091 | 22.3612
2024-01-06 15:07 | 58.82 | 29.3 | 0.0030757 | 7.2553 | 66.92 | 28.8 | 0.0040265 | 6.7868 | 5.3413 | 0.076395 | 0.24091 | 22.3612
2024-01-06 15:08 | 58.82 | 29.4 | 0.0030862 | 7.2829 | 66.92 | 28.9 | 0.0040406 | 6.8132 | 5.3537 | 0.076394 | 0.24091 | 22.3613
2024-01-06 15:09 | 58.82 | 29.3 | 0.0030757 | 7.2553 | 66.92 | 28.8 | 0.0040265 | 6.7868 | 5.3413 | 0.076395 | 0.24091 | 22.3612
2024-01-06 15:10 | 58.82 | 29.4 | 0.0030862 | 7.2829 | 66.92 | 28.8 | 0.0040265 | 6.7868 | 5.6552 | 0.076394 | 0.24091 | 22.3613
2024-01-06 15:11 | 58.82 | 29.4 | 0.0030862 | 7.2829 | 66.74 | 28.8 | 0.0040013 | 6.7942 | 5.5702 | 0.076394 | 0.24091 | 21.8644
2024-01-06 15:12 | 58.82 | 29.4 | 0.0030862 | 7.2829 | 66.74 | 28.8 | 0.0040013 | 6.7942 | 5.5702 | 0.076394 | 0.24091 | 21.8644
2024-01-06 15:13 | 58.82 | 29.3 | 0.0030757 | 7.2553 | 66.74 | 28.8 | 0.0040013 | 6.7942 | 5.2563 | 0.076395 | 0.24091 | 21.8643
2024-01-06 15:14 | 58.82 | 29.3 | 0.0030757 | 7.2553 | 66.74 | 28.8 | 0.0040013 | 6.7942 | 5.2563 | 0.076395 | 0.24091 | 21.8643
2024-01-06 15:15 | 58.82 | 29.4 | 0.0030862 | 7.2829 | 66.74 | 28.8 | 0.0040013 | 6.7942 | 5.5702 | 0.076394 | 0.24091 | 21.8644
2024-01-06 15:16 | 58.82 | 29.3 | 0.0030757 | 7.2553 | 66.74 | 28.9 | 0.0040153 | 6.8207 | 4.9546 | 0.076395 | 0.24091 | 21.8643
2024-01-06 15:17 | 58.82 | 29.5 | 0.0030968 | 7.3104 | 66.74 | 28.9 | 0.0040153 | 6.8207 | 5.5827 | 0.076394 | 0.24091 | 21.8644
2024-01-06 15:18 | 58.82 | 29.4 | 0.0030862 | 7.2829 | 66.74 | 28.9 | 0.0040153 | 6.8207 | 5.2685 | 0.076394 | 0.24091 | 21.8644
2024-01-06 15:19 | 58.82 | 29.4 | 0.0030862 | 7.2829 | 66.74 | 28.8 | 0.0040013 | 6.7942 | 5.5702 | 0.076394 | 0.24091 | 21.8644
2024-01-06 15:20 | 58.64 | 29.5 | 0.0030768 | 7.3179 | 66.74 | 28.9 | 0.0040153 | 6.8207 | 5.6681 | 0.076421 | 0.24091 | 22.369
2024-01-06 15:21 | 58.82 | 29.6 | 0.0031073 | 7.338 | 66.74 | 28.8 | 0.0040013 | 6.7942 | 6.1988 | 0.076393 | 0.24092 | 21.8645
2024-01-06 15:22 | 58.64 | 29.5 | 0.0030768 | 7.3179 | 66.74 | 28.9 | 0.0040153 | 6.8207 | 5.6681 | 0.076421 | 0.24091 | 22.369
2024-01-06 15:23 | 58.64 | 29.4 | 0.0030663 | 7.2903 | 66.56 | 28.9 | 0.0039902 | 6.8282 | 5.2685 | 0.076422 | 0.24091 | 21.8718
2024-01-06 15:24 | 58.64 | 29.5 | 0.0030768 | 7.3179 | 66.56 | 28.8 | 0.0039763 | 6.8017 | 5.8849 | 0.076421 | 0.24091 | 21.8719
2024-01-06 15:25 | 58.64 | 29.6 | 0.0030872 | 7.3455 | 66.56 | 28.8 | 0.0039763 | 6.8017 | 6.1996 | 0.076421 | 0.24091 | 21.8719
2024-01-06 15:26 | 58.64 | 29.5 | 0.0030768 | 7.3179 | 66.56 | 28.9 | 0.0039902 | 6.8282 | 5.583 | 0.076421 | 0.24091 | 21.8719
2024-01-06 15:27 | 58.64 | 29.7 | 0.0030977 | 7.3731 | 66.56 | 29 | 0.0040041 | 6.8547 | 5.9104 | 0.07642 | 0.24091 | 21.872
2024-01-06 15:28 | 58.64 | 29.6 | 0.0030872 | 7.3455 | 66.56 | 28.9 | 0.0039902 | 6.8282 | 5.8976 | 0.076421 | 0.24091 | 21.8719
2024-01-06 15:29 | 58.64 | 29.6 | 0.0030872 | 7.3455 | 66.56 | 28.9 | 0.0039902 | 6.8282 | 5.8976 | 0.076421 | 0.24091 | 21.8719
2024-01-06 15:30 | 58.64 | 29.6 | 0.0030872 | 7.3455 | 66.56 | 29 | 0.0040041 | 6.8547 | 5.5954 | 0.076421 | 0.24091 | 21.8719
2024-01-06 15:31 | 58.64 | 29.6 | 0.0030872 | 7.3455 | 66.56 | 28.9 | 0.0039902 | 6.8282 | 5.8976 | 0.076421 | 0.24091 | 21.8719
2024-01-06 15:32 | 58.64 | 29.7 | 0.0030977 | 7.3731 | 66.56 | 29 | 0.0040041 | 6.8547 | 5.9104 | 0.07642 | 0.24091 | 21.872
2024-01-06 15:33 | 58.64 | 29.7 | 0.0030977 | 7.3731 | 66.56 | 29 | 0.0040041 | 6.8547 | 5.9104 | 0.07642 | 0.24091 | 21.872
2024-01-06 15:34 | 58.46 | 29.7 | 0.0030777 | 7.3807 | 66.56 | 28.9 | 0.0039902 | 6.8282 | 6.2985 | 0.076448 | 0.24091 | 22.3767
2024-01-06 15:35 | 58.46 | 29.7 | 0.0030777 | 7.3807 | 66.56 | 29 | 0.0040041 | 6.8547 | 5.9963 | 0.076448 | 0.24091 | 22.3767
2024-01-06 15:36 | 58.46 | 29.8 | 0.0030881 | 7.4084 | 66.56 | 29 | 0.0040041 | 6.8547 | 6.3118 | 0.076447 | 0.24091 | 22.3768
2024-01-06 15:37 | 58.46 | 29.8 | 0.0030881 | 7.4084 | 66.56 | 29 | 0.0040041 | 6.8547 | 6.3118 | 0.076447 | 0.24091 | 22.3768
2024-01-06 15:38 | 58.46 | 29.9 | 0.0030985 | 7.436 | 66.56 | 29 | 0.0040041 | 6.8547 | 6.6274 | 0.076447 | 0.24091 | 22.3768
2024-01-06 15:39 | 58.46 | 29.9 | 0.0030985 | 7.436 | 66.56 | 29 | 0.0040041 | 6.8547 | 6.6274 | 0.076447 | 0.24091 | 22.3768
2024-01-06 15:40 | 58.46 | 29.9 | 0.0030985 | 7.436 | 66.56 | 29.1 | 0.004018 | 6.8812 | 6.325 | 0.076447 | 0.24091 | 22.3768
2024-01-06 15:41 | 58.46 | 29.9 | 0.0030985 | 7.436 | 66.56 | 29.1 | 0.004018 | 6.8812 | 6.325 | 0.076447 | 0.24091 | 22.3768
2024-01-06 15:42 | 58.46 | 29.9 | 0.0030985 | 7.436 | 66.56 | 29.2 | 0.0040319 | 6.9078 | 6.0224 | 0.076447 | 0.24091 | 22.3768
2024-01-06 15:43 | 58.46 | 29.9 | 0.0030985 | 7.436 | 66.38 | 29.2 | 0.0040067 | 6.9153 | 5.9366 | 0.076447 | 0.24091 | 21.8796
2024-01-06 15:44 | 58.46 | 30 | 0.0031089 | 7.4638 | 66.38 | 29.2 | 0.0040067 | 6.9153 | 6.2525 | 0.076447 | 0.24092 | 21.8796
2024-01-06 15:45 | 58.46 | 30.1 | 0.0031193 | 7.4915 | 66.38 | 29.2 | 0.0040067 | 6.9153 | 6.5687 | 0.076446 | 0.24092 | 21.8797
2024-01-06 15:46 | 58.46 | 30.1 | 0.0031193 | 7.4915 | 66.38 | 29.3 | 0.0040205 | 6.9419 | 6.2656 | 0.076446 | 0.24092 | 21.8797
2024-01-06 15:47 | 58.46 | 30.1 | 0.0031193 | 7.4915 | 66.38 | 29.3 | 0.0040205 | 6.9419 | 6.2656 | 0.076446 | 0.24092 | 21.8797
2024-01-06 15:48 | 58.46 | 30.1 | 0.0031193 | 7.4915 | 66.38 | 29.3 | 0.0040205 | 6.9419 | 6.2656 | 0.076446 | 0.24092 | 21.8797
2024-01-06 15:49 | 58.46 | 30.1 | 0.0031193 | 7.4915 | 66.38 | 29.2 | 0.0040067 | 6.9153 | 6.5687 | 0.076446 | 0.24092 | 21.8797
2024-01-06 15:50 | 58.46 | 30.2 | 0.0031298 | 7.5192 | 66.38 | 29.4 | 0.0040343 | 6.9685 | 6.2787 | 0.076446 | 0.24092 | 21.8798
2024-01-06 15:51 | 58.46 | 30.1 | 0.0031193 | 7.4915 | 66.38 | 29.4 | 0.0040343 | 6.9685 | 5.9623 | 0.076446 | 0.24092 | 21.8797
2024-01-06 15:52 | 58.46 | 30.1 | 0.0031193 | 7.4915 | 66.38 | 29.3 | 0.0040205 | 6.9419 | 6.2656 | 0.076446 | 0.24092 | 21.8797
2024-01-06 15:53 | 58.46 | 30.1 | 0.0031193 | 7.4915 | 66.38 | 29.2 | 0.0040067 | 6.9153 | 6.5687 | 0.076446 | 0.24092 | 21.8797
2024-01-06 15:54 | 58.46 | 30.1 | 0.0031193 | 7.4915 | 66.38 | 29.2 | 0.0040067 | 6.9153 | 6.5687 | 0.076446 | 0.24092 | 21.8797
2024-01-06 15:55 | 58.28 | 30.1 | 0.0030992 | 7.4991 | 66.38 | 29.1 | 0.0039929 | 6.8887 | 6.9586 | 0.076474 | 0.24091 | 22.3846
2024-01-06 15:56 | 58.28 | 30.1 | 0.0030992 | 7.4991 | 66.2 | 29.1 | 0.0039679 | 6.8962 | 6.8731 | 0.076474 | 0.24091 | 21.8871
2024-01-06 15:57 | 58.28 | 30.1 | 0.0030992 | 7.4991 | 66.2 | 29.1 | 0.0039679 | 6.8962 | 6.8731 | 0.076474 | 0.24091 | 21.8871
2024-01-06 15:58 | 58.28 | 30.2 | 0.0031095 | 7.5269 | 66.2 | 29.1 | 0.0039679 | 6.8962 | 7.1898 | 0.076473 | 0.24092 | 21.8872
2024-01-06 15:59 | 58.28 | 30.2 | 0.0031095 | 7.5269 | 66.2 | 29.4 | 0.004009 | 6.976 | 6.2798 | 0.076473 | 0.24092 | 21.8872
2024-01-06 16:00 | 58.28 | 30.3 | 0.0031199 | 7.5547 | 66.2 | 29.6 | 0.0040365 | 7.0294 | 5.989 | 0.076473 | 0.24092 | 21.8873
2024-01-06 16:01 | 58.28 | 30.4 | 0.0031302 | 7.5825 | 66.2 | 29.6 | 0.0040365 | 7.0294 | 6.3062 | 0.076472 | 0.24092 | 21.8873
2024-01-06 16:02 | 58.28 | 30.3 | 0.0031199 | 7.5547 | 66.38 | 29.5 | 0.0040481 | 6.9951 | 6.3795 | 0.076473 | 0.24092 | 22.3847
2024-01-06 16:03 | 58.28 | 30.3 | 0.0031199 | 7.5547 | 66.2 | 29.5 | 0.0040227 | 7.0027 | 6.293 | 0.076473 | 0.24092 | 21.8873
2024-01-06 16:04 | 58.28 | 30.3 | 0.0031199 | 7.5547 | 66.38 | 29.4 | 0.0040343 | 6.9685 | 6.683 | 0.076473 | 0.24092 | 22.3847
2024-01-06 16:05 | 58.28 | 30.3 | 0.0031199 | 7.5547 | 66.2 | 29.5 | 0.0040227 | 7.0027 | 6.293 | 0.076473 | 0.24092 | 21.8873
2024-01-06 16:06 | 58.28 | 30.4 | 0.0031302 | 7.5825 | 66.2 | 29.4 | 0.004009 | 6.976 | 6.9139 | 0.076472 | 0.24092 | 21.8873
2024-01-06 16:07 | 58.28 | 30.4 | 0.0031302 | 7.5825 | 66.2 | 29.5 | 0.0040227 | 7.0027 | 6.6101 | 0.076472 | 0.24092 | 21.8873
2024-01-06 16:08 | 58.28 | 30.4 | 0.0031302 | 7.5825 | 66.38 | 29.5 | 0.0040481 | 6.9951 | 6.6966 | 0.076472 | 0.24092 | 22.3848
2024-01-06 16:09 | 58.28 | 30.4 | 0.0031302 | 7.5825 | 66.38 | 29.5 | 0.0040481 | 6.9951 | 6.6966 | 0.076472 | 0.24092 | 22.3848
2024-01-06 16:10 | 58.28 | 30.4 | 0.0031302 | 7.5825 | 66.2 | 29.5 | 0.0040227 | 7.0027 | 6.6101 | 0.076472 | 0.24092 | 21.8873
2024-01-06 16:11 | 58.28 | 30.4 | 0.0031302 | 7.5825 | 66.2 | 29.5 | 0.0040227 | 7.0027 | 6.6101 | 0.076472 | 0.24092 | 21.8873
2024-01-06 16:12 | 58.28 | 30.5 | 0.0031406 | 7.6104 | 66.2 | 29.5 | 0.0040227 | 7.0027 | 6.9276 | 0.076472 | 0.24092 | 21.8874
2024-01-06 16:13 | 58.28 | 30.4 | 0.0031302 | 7.5825 | 66.2 | 29.5 | 0.0040227 | 7.0027 | 6.6101 | 0.076472 | 0.24092 | 21.8873
2024-01-06 16:14 | 58.28 | 30.5 | 0.0031406 | 7.6104 | 66.2 | 29.5 | 0.0040227 | 7.0027 | 6.9276 | 0.076472 | 0.24092 | 21.8874
2024-01-06 16:15 | 58.28 | 30.5 | 0.0031406 | 7.6104 | 66.2 | 29.5 | 0.0040227 | 7.0027 | 6.9276 | 0.076472 | 0.24092 | 21.8874
2024-01-06 16:16 | 58.28 | 30.5 | 0.0031406 | 7.6104 | 66.2 | 29.6 | 0.0040365 | 7.0294 | 6.6236 | 0.076472 | 0.24092 | 21.8874
2024-01-06 16:17 | 58.28 | 30.5 | 0.0031406 | 7.6104 | 66.2 | 29.5 | 0.0040227 | 7.0027 | 6.9276 | 0.076472 | 0.24092 | 21.8874
2024-01-06 16:18 | 58.28 | 30.6 | 0.0031509 | 7.6382 | 66.2 | 29.5 | 0.0040227 | 7.0027 | 7.2452 | 0.076471 | 0.24092 | 21.8874
2024-01-06 16:19 | 58.28 | 30.6 | 0.0031509 | 7.6382 | 66.2 | 29.6 | 0.0040365 | 7.0294 | 6.9413 | 0.076471 | 0.24092 | 21.8874
2024-01-06 16:20 | 58.28 | 30.6 | 0.0031509 | 7.6382 | 66.2 | 29.6 | 0.0040365 | 7.0294 | 6.9413 | 0.076471 | 0.24092 | 21.8874
2024-01-06 16:21 | 58.1 | 30.7 | 0.0031408 | 7.6739 | 66.2 | 29.6 | 0.0040365 | 7.0294 | 7.3479 | 0.076498 | 0.24092 | 22.3926
2024-01-06 16:22 | 58.1 | 30.6 | 0.0031305 | 7.646 | 66.02 | 29.6 | 0.0040112 | 7.037 | 6.943 | 0.076499 | 0.24092 | 21.8949
2024-01-06 16:23 | 58.1 | 30.7 | 0.0031408 | 7.6739 | 66.02 | 29.7 | 0.0040248 | 7.0637 | 6.9568 | 0.076498 | 0.24092 | 21.895
2024-01-06 16:24 | 58.1 | 30.7 | 0.0031408 | 7.6739 | 66.2 | 29.6 | 0.0040365 | 7.0294 | 7.3479 | 0.076498 | 0.24092 | 22.3926
2024-01-06 16:25 | 58.1 | 30.7 | 0.0031408 | 7.6739 | 66.2 | 29.6 | 0.0040365 | 7.0294 | 7.3479 | 0.076498 | 0.24092 | 22.3926
2024-01-06 16:26 | 58.1 | 30.8 | 0.0031511 | 7.7018 | 66.2 | 29.6 | 0.0040365 | 7.0294 | 7.6663 | 0.076498 | 0.24092 | 22.3926
2024-01-06 16:27 | 58.1 | 30.8 | 0.0031511 | 7.7018 | 66.02 | 29.6 | 0.0040112 | 7.037 | 7.5797 | 0.076498 | 0.24092 | 21.895
2024-01-06 16:28 | 58.1 | 30.8 | 0.0031511 | 7.7018 | 66.2 | 29.6 | 0.0040365 | 7.0294 | 7.6663 | 0.076498 | 0.24092 | 22.3926
2024-01-06 16:29 | 58.1 | 30.8 | 0.0031511 | 7.7018 | 66.2 | 29.6 | 0.0040365 | 7.0294 | 7.6663 | 0.076498 | 0.24092 | 22.3926
2024-01-06 16:30 | 58.1 | 30.8 | 0.0031511 | 7.7018 | 66.2 | 29.6 | 0.0040365 | 7.0294 | 7.6663 | 0.076498 | 0.24092 | 22.3926
2024-01-06 16:31 | 58.28 | 30.9 | 0.003182 | 7.722 | 66.2 | 29.5 | 0.0040227 | 7.0027 | 8.1998 | 0.07647 | 0.24093 | 21.8876
2024-01-06 16:32 | 58.1 | 30.9 | 0.0031613 | 7.7298 | 66.2 | 29.6 | 0.0040365 | 7.0294 | 7.985 | 0.076497 | 0.24093 | 22.3927
2024-01-06 16:33 | 58.1 | 30.8 | 0.0031511 | 7.7018 | 66.2 | 29.6 | 0.0040365 | 7.0294 | 7.6663 | 0.076498 | 0.24092 | 22.3926
2024-01-06 16:34 | 58.1 | 30.9 | 0.0031613 | 7.7298 | 66.2 | 29.6 | 0.0040365 | 7.0294 | 7.985 | 0.076497 | 0.24093 | 22.3927
2024-01-06 16:35 | 58.1 | 30.9 | 0.0031613 | 7.7298 | 66.2 | 29.5 | 0.0040227 | 7.0027 | 8.289 | 0.076497 | 0.24093 | 22.3927
2024-01-06 16:36 | 58.1 | 31 | 0.0031716 | 7.7578 | 66.2 | 29.6 | 0.0040365 | 7.0294 | 8.304 | 0.076497 | 0.24093 | 22.3928
2024-01-06 16:37 | 58.1 | 30.9 | 0.0031613 | 7.7298 | 66.2 | 29.6 | 0.0040365 | 7.0294 | 7.985 | 0.076497 | 0.24093 | 22.3927
2024-01-06 16:38 | 58.1 | 31 | 0.0031716 | 7.7578 | 66.2 | 29.6 | 0.0040365 | 7.0294 | 8.304 | 0.076497 | 0.24093 | 22.3928
2024-01-06 16:39 | 58.1 | 31 | 0.0031716 | 7.7578 | 66.2 | 29.7 | 0.0040502 | 7.056 | 7.9998 | 0.076497 | 0.24093 | 22.3928
2024-01-06 16:40 | 58.1 | 31 | 0.0031716 | 7.7578 | 66.2 | 29.7 | 0.0040502 | 7.056 | 7.9998 | 0.076497 | 0.24093 | 22.3928
2024-01-06 16:41 | 58.28 | 31 | 0.0031923 | 7.7499 | 66.2 | 29.6 | 0.0040365 | 7.0294 | 8.2145 | 0.076469 | 0.24093 | 21.8877
2024-01-06 16:42 | 58.1 | 31 | 0.0031716 | 7.7578 | 66.2 | 29.6 | 0.0040365 | 7.0294 | 8.304 | 0.076497 | 0.24093 | 22.3928
2024-01-06 16:43 | 58.1 | 31.1 | 0.0031819 | 7.7858 | 66.2 | 29.6 | 0.0040365 | 7.0294 | 8.6232 | 0.076497 | 0.24093 | 22.3928
2024-01-06 16:44 | 58.1 | 31.1 | 0.0031819 | 7.7858 | 66.2 | 29.6 | 0.0040365 | 7.0294 | 8.6232 | 0.076497 | 0.24093 | 22.3928
2024-01-06 16:45 | 58.1 | 31.1 | 0.0031819 | 7.7858 | 66.2 | 29.7 | 0.0040502 | 7.056 | 8.319 | 0.076497 | 0.24093 | 22.3928
2024-01-06 16:46 | 58.1 | 31.1 | 0.0031819 | 7.7858 | 66.2 | 29.6 | 0.0040365 | 7.0294 | 8.6232 | 0.076497 | 0.24093 | 22.3928
2024-01-06 16:47 | 58.1 | 31.2 | 0.0031922 | 7.8138 | 66.2 | 29.7 | 0.0040502 | 7.056 | 8.6381 | 0.076496 | 0.24093 | 22.3929
2024-01-06 16:48 | 58.1 | 31.2 | 0.0031922 | 7.8138 | 66.2 | 29.6 | 0.0040365 | 7.0294 | 8.9423 | 0.076496 | 0.24093 | 22.3929
2024-01-06 16:49 | 58.1 | 31.2 | 0.0031922 | 7.8138 | 66.02 | 29.7 | 0.0040248 | 7.0637 | 8.5512 | 0.076496 | 0.24093 | 21.8953
2024-01-06 16:50 | 58.1 | 31.2 | 0.0031922 | 7.8138 | 66.02 | 29.7 | 0.0040248 | 7.0637 | 8.5512 | 0.076496 | 0.24093 | 21.8953
2024-01-06 16:51 | 58.1 | 31.2 | 0.0031922 | 7.8138 | 66.2 | 29.7 | 0.0040502 | 7.056 | 8.6381 | 0.076496 | 0.24093 | 22.3929
2024-01-06 16:52 | 58.1 | 31.2 | 0.0031922 | 7.8138 | 66.02 | 29.7 | 0.0040248 | 7.0637 | 8.5512 | 0.076496 | 0.24093 | 21.8953
2024-01-06 16:53 | 58.1 | 31.2 | 0.0031922 | 7.8138 | 66.02 | 29.7 | 0.0040248 | 7.0637 | 8.5512 | 0.076496 | 0.24093 | 21.8953
2024-01-06 16:54 | 58.1 | 31.2 | 0.0031922 | 7.8138 | 66.02 | 29.6 | 0.0040112 | 7.037 | 8.8556 | 0.076496 | 0.24093 | 21.8953
2024-01-06 16:55 | 58.1 | 31.3 | 0.0032025 | 7.8418 | 66.02 | 29.7 | 0.0040248 | 7.0637 | 8.8705 | 0.076496 | 0.24093 | 21.8953
2024-01-06 16:56 | 58.1 | 31.2 | 0.0031922 | 7.8138 | 66.02 | 29.7 | 0.0040248 | 7.0637 | 8.5512 | 0.076496 | 0.24093 | 21.8953
2024-01-06 16:57 | 58.1 | 31.2 | 0.0031922 | 7.8138 | 66.02 | 29.7 | 0.0040248 | 7.0637 | 8.5512 | 0.076496 | 0.24093 | 21.8953
2024-01-06 16:58 | 58.1 | 31.3 | 0.0032025 | 7.8418 | 66.02 | 29.7 | 0.0040248 | 7.0637 | 8.8705 | 0.076496 | 0.24093 | 21.8953
2024-01-06 16:59 | 58.1 | 31.2 | 0.0031922 | 7.8138 | 66.02 | 29.6 | 0.0040112 | 7.037 | 8.8556 | 0.076496 | 0.24093 | 21.8953
2024-01-06 17:00 | 58.1 | 31.3 | 0.0032025 | 7.8418 | 66.02 | 29.7 | 0.0040248 | 7.0637 | 8.8705 | 0.076496 | 0.24093 | 21.8953
2024-01-06 17:01 | 58.1 | 31.3 | 0.0032025 | 7.8418 | 66.02 | 29.8 | 0.0040385 | 7.0904 | 8.5658 | 0.076496 | 0.24093 | 21.8953
2024-01-06 17:02 | 58.1 | 31.3 | 0.0032025 | 7.8418 | 66.02 | 29.7 | 0.0040248 | 7.0637 | 8.8705 | 0.076496 | 0.24093 | 21.8953
2024-01-06 17:03 | 58.1 | 31.3 | 0.0032025 | 7.8418 | 66.02 | 29.7 | 0.0040248 | 7.0637 | 8.8705 | 0.076496 | 0.24093 | 21.8953
2024-01-06 17:04 | 58.1 | 31.3 | 0.0032025 | 7.8418 | 66.02 | 29.7 | 0.0040248 | 7.0637 | 8.8705 | 0.076496 | 0.24093 | 21.8953
2024-01-06 17:05 | 58.1 | 31.4 | 0.0032128 | 7.8698 | 66.02 | 29.8 | 0.0040385 | 7.0904 | 8.8854 | 0.076495 | 0.24094 | 21.8954
2024-01-06 17:06 | 58.1 | 31.4 | 0.0032128 | 7.8698 | 66.02 | 29.8 | 0.0040385 | 7.0904 | 8.8854 | 0.076495 | 0.24094 | 21.8954
2024-01-06 17:07 | 58.1 | 31.4 | 0.0032128 | 7.8698 | 66.02 | 29.7 | 0.0040248 | 7.0637 | 9.1901 | 0.076495 | 0.24094 | 21.8954
2024-01-06 17:08 | 58.1 | 31.3 | 0.0032025 | 7.8418 | 66.02 | 29.8 | 0.0040385 | 7.0904 | 8.5658 | 0.076496 | 0.24093 | 21.8953
2024-01-06 17:09 | 58.1 | 31.4 | 0.0032128 | 7.8698 | 66.02 | 29.8 | 0.0040385 | 7.0904 | 8.8854 | 0.076495 | 0.24094 | 21.8954
2024-01-06 17:10 | 58.1 | 31.4 | 0.0032128 | 7.8698 | 66.02 | 29.8 | 0.0040385 | 7.0904 | 8.8854 | 0.076495 | 0.24094 | 21.8954
2024-01-06 17:11 | 58.1 | 31.5 | 0.0032231 | 7.8979 | 66.02 | 29.8 | 0.0040385 | 7.0904 | 9.2052 | 0.076495 | 0.24094 | 21.8954
2024-01-06 17:12 | 58.1 | 31.5 | 0.0032231 | 7.8979 | 66.02 | 29.8 | 0.0040385 | 7.0904 | 9.2052 | 0.076495 | 0.24094 | 21.8954
2024-01-06 17:13 | 58.1 | 31.4 | 0.0032128 | 7.8698 | 66.02 | 29.8 | 0.0040385 | 7.0904 | 8.8854 | 0.076495 | 0.24094 | 21.8954
2024-01-06 17:14 | 58.1 | 31.5 | 0.0032231 | 7.8979 | 66.02 | 29.8 | 0.0040385 | 7.0904 | 9.2052 | 0.076495 | 0.24094 | 21.8954
2024-01-06 17:15 | 58.1 | 31.5 | 0.0032231 | 7.8979 | 66.02 | 29.9 | 0.0040521 | 7.1171 | 8.9003 | 0.076495 | 0.24094 | 21.8954
2024-01-06 17:16 | 58.1 | 31.4 | 0.0032128 | 7.8698 | 66.02 | 29.9 | 0.0040521 | 7.1171 | 8.5805 | 0.076495 | 0.24094 | 21.8954
2024-01-06 17:17 | 58.1 | 31.4 | 0.0032128 | 7.8698 | 66.02 | 29.8 | 0.0040385 | 7.0904 | 8.8854 | 0.076495 | 0.24094 | 21.8954
2024-01-06 17:18 | 58.1 | 31.4 | 0.0032128 | 7.8698 | 66.02 | 29.8 | 0.0040385 | 7.0904 | 8.8854 | 0.076495 | 0.24094 | 21.8954
2024-01-06 17:19 | 58.1 | 31.4 | 0.0032128 | 7.8698 | 65.84 | 29.9 | 0.0040267 | 7.1248 | 8.4931 | 0.076495 | 0.24094 | 21.3978
2024-01-06 17:20 | 58.1 | 31.4 | 0.0032128 | 7.8698 | 65.84 | 29.9 | 0.0040267 | 7.1248 | 8.4931 | 0.076495 | 0.24094 | 21.3978
2024-01-06 17:21 | 58.1 | 31.5 | 0.0032231 | 7.8979 | 65.84 | 29.9 | 0.0040267 | 7.1248 | 8.813 | 0.076495 | 0.24094 | 21.3978
2024-01-06 17:22 | 58.1 | 31.5 | 0.0032231 | 7.8979 | 65.84 | 29.8 | 0.0040131 | 7.098 | 9.1181 | 0.076495 | 0.24094 | 21.3978
2024-01-06 17:23 | 58.1 | 31.5 | 0.0032231 | 7.8979 | 65.84 | 29.9 | 0.0040267 | 7.1248 | 8.813 | 0.076495 | 0.24094 | 21.3978
2024-01-06 17:24 | 58.1 | 31.5 | 0.0032231 | 7.8979 | 65.84 | 29.9 | 0.0040267 | 7.1248 | 8.813 | 0.076495 | 0.24094 | 21.3978
2024-01-06 17:25 | 58.1 | 31.6 | 0.0032333 | 7.9259 | 65.84 | 29.9 | 0.0040267 | 7.1248 | 9.1331 | 0.076494 | 0.24094 | 21.3979
2024-01-06 17:26 | 58.1 | 31.6 | 0.0032333 | 7.9259 | 65.84 | 29.9 | 0.0040267 | 7.1248 | 9.1331 | 0.076494 | 0.24094 | 21.3979
2024-01-06 17:27 | 58.1 | 31.6 | 0.0032333 | 7.9259 | 65.84 | 30 | 0.0040402 | 7.1516 | 8.8277 | 0.076494 | 0.24094 | 21.3979
2024-01-06 17:28 | 58.1 | 31.5 | 0.0032231 | 7.8979 | 65.84 | 29.9 | 0.0040267 | 7.1248 | 8.813 | 0.076495 | 0.24094 | 21.3978
2024-01-06 17:29 | 58.1 | 31.6 | 0.0032333 | 7.9259 | 65.84 | 30 | 0.0040402 | 7.1516 | 8.8277 | 0.076494 | 0.24094 | 21.3979
2024-01-06 17:30 | 58.1 | 31.6 | 0.0032333 | 7.9259 | 65.84 | 30 | 0.0040402 | 7.1516 | 8.8277 | 0.076494 | 0.24094 | 21.3979
2024-01-06 17:31 | 58.1 | 31.6 | 0.0032333 | 7.9259 | 65.84 | 30 | 0.0040402 | 7.1516 | 8.8277 | 0.076494 | 0.24094 | 21.3979
2024-01-06 17:32 | 58.1 | 31.6 | 0.0032333 | 7.9259 | 65.84 | 30 | 0.0040402 | 7.1516 | 8.8277 | 0.076494 | 0.24094 | 21.3979
2024-01-06 17:33 | 58.1 | 31.7 | 0.0032436 | 7.954 | 65.84 | 30 | 0.0040402 | 7.1516 | 9.148 | 0.076494 | 0.24094 | 21.3979
2024-01-06 17:34 | 58.1 | 31.6 | 0.0032333 | 7.9259 | 65.84 | 30 | 0.0040402 | 7.1516 | 8.8277 | 0.076494 | 0.24094 | 21.3979
2024-01-06 17:35 | 58.1 | 31.7 | 0.0032436 | 7.954 | 65.84 | 30.1 | 0.0040538 | 7.1784 | 8.8425 | 0.076494 | 0.24094 | 21.3979
2024-01-06 17:36 | 58.1 | 31.6 | 0.0032333 | 7.9259 | 65.84 | 30 | 0.0040402 | 7.1516 | 8.8277 | 0.076494 | 0.24094 | 21.3979
2024-01-06 17:37 | 58.1 | 31.7 | 0.0032436 | 7.954 | 65.84 | 30 | 0.0040402 | 7.1516 | 9.148 | 0.076494 | 0.24094 | 21.3979
2024-01-06 17:38 | 58.1 | 31.7 | 0.0032436 | 7.954 | 65.84 | 30 | 0.0040402 | 7.1516 | 9.148 | 0.076494 | 0.24094 | 21.3979
2024-01-06 17:39 | 58.1 | 31.6 | 0.0032333 | 7.9259 | 65.84 | 30 | 0.0040402 | 7.1516 | 8.8277 | 0.076494 | 0.24094 | 21.3979
2024-01-06 17:40 | 58.1 | 31.7 | 0.0032436 | 7.954 | 65.84 | 30 | 0.0040402 | 7.1516 | 9.148 | 0.076494 | 0.24094 | 21.3979
2024-01-06 17:41 | 57.92 | 31.8 | 0.0032328 | 7.9902 | 65.84 | 30 | 0.0040402 | 7.1516 | 9.5604 | 0.076521 | 0.24094 | 21.9031
2024-01-06 17:42 | 57.92 | 31.8 | 0.0032328 | 7.9902 | 65.84 | 30 | 0.0040402 | 7.1516 | 9.5604 | 0.076521 | 0.24094 | 21.9031
2024-01-06 17:43 | 58.1 | 31.8 | 0.0032539 | 7.9822 | 65.84 | 30 | 0.0040402 | 7.1516 | 9.4687 | 0.076493 | 0.24094 | 21.398
2024-01-06 17:44 | 57.92 | 31.8 | 0.0032328 | 7.9902 | 65.84 | 30 | 0.0040402 | 7.1516 | 9.5604 | 0.076521 | 0.24094 | 21.9031
2024-01-06 17:45 | 58.1 | 31.8 | 0.0032539 | 7.9822 | 65.84 | 30 | 0.0040402 | 7.1516 | 9.4687 | 0.076493 | 0.24094 | 21.398
2024-01-06 17:46 | 58.1 | 31.8 | 0.0032539 | 7.9822 | 65.84 | 30 | 0.0040402 | 7.1516 | 9.4687 | 0.076493 | 0.24094 | 21.398
2024-01-06 17:47 | 57.92 | 31.8 | 0.0032328 | 7.9902 | 65.84 | 30 | 0.0040402 | 7.1516 | 9.5604 | 0.076521 | 0.24094 | 21.9031
2024-01-06 17:48 | 57.92 | 31.8 | 0.0032328 | 7.9902 | 65.84 | 30 | 0.0040402 | 7.1516 | 9.5604 | 0.076521 | 0.24094 | 21.9031
2024-01-06 17:49 | 57.92 | 31.9 | 0.003243 | 8.0184 | 65.84 | 30 | 0.0040402 | 7.1516 | 9.8816 | 0.07652 | 0.24094 | 21.9031
2024-01-06 17:50 | 57.92 | 31.8 | 0.0032328 | 7.9902 | 65.84 | 30 | 0.0040402 | 7.1516 | 9.5604 | 0.076521 | 0.24094 | 21.9031
2024-01-06 17:51 | 57.92 | 31.8 | 0.0032328 | 7.9902 | 65.66 | 30 | 0.0040149 | 7.1593 | 9.4729 | 0.076521 | 0.24094 | 21.4053
2024-01-06 17:52 | 57.92 | 31.9 | 0.003243 | 8.0184 | 65.84 | 30 | 0.0040402 | 7.1516 | 9.8816 | 0.07652 | 0.24094 | 21.9031
2024-01-06 17:53 | 57.92 | 31.9 | 0.003243 | 8.0184 | 65.84 | 30 | 0.0040402 | 7.1516 | 9.8816 | 0.07652 | 0.24094 | 21.9031
2024-01-06 17:54 | 57.92 | 31.9 | 0.003243 | 8.0184 | 65.84 | 30 | 0.0040402 | 7.1516 | 9.8816 | 0.07652 | 0.24094 | 21.9031
2024-01-06 17:55 | 57.92 | 32 | 0.0032533 | 8.0466 | 65.66 | 30.1 | 0.0040283 | 7.1861 | 9.8096 | 0.07652 | 0.24094 | 21.4054
2024-01-06 17:56 | 57.92 | 31.9 | 0.003243 | 8.0184 | 65.66 | 30.1 | 0.0040283 | 7.1861 | 9.4882 | 0.07652 | 0.24094 | 21.4053
2024-01-06 17:57 | 57.92 | 31.9 | 0.003243 | 8.0184 | 65.66 | 30.2 | 0.0040418 | 7.2129 | 9.1821 | 0.07652 | 0.24094 | 21.4053
2024-01-06 17:58 | 57.92 | 31.9 | 0.003243 | 8.0184 | 65.66 | 30.1 | 0.0040283 | 7.1861 | 9.4882 | 0.07652 | 0.24094 | 21.4053
2024-01-06 17:59 | 57.92 | 31.9 | 0.003243 | 8.0184 | 65.66 | 30.1 | 0.0040283 | 7.1861 | 9.4882 | 0.07652 | 0.24094 | 21.4053
2024-01-06 18:00 | 57.92 | 32 | 0.0032533 | 8.0466 | 65.66 | 30.1 | 0.0040283 | 7.1861 | 9.8096 | 0.07652 | 0.24094 | 21.4054
2024-01-06 18:01 | 57.92 | 32 | 0.0032533 | 8.0466 | 65.84 | 30.1 | 0.0040538 | 7.1784 | 9.8974 | 0.07652 | 0.24094 | 21.9032
2024-01-06 18:02 | 57.92 | 32 | 0.0032533 | 8.0466 | 65.66 | 30.1 | 0.0040283 | 7.1861 | 9.8096 | 0.07652 | 0.24094 | 21.4054
2024-01-06 18:03 | 57.92 | 32 | 0.0032533 | 8.0466 | 65.84 | 30 | 0.0040402 | 7.1516 | 10.203 | 0.07652 | 0.24094 | 21.9032
2024-01-06 18:04 | 57.92 | 32.1 | 0.0032635 | 8.4029 | 65.66 | 30.1 | 0.0040283 | 7.1861 | 13.8712 | 0.076519 | 0.24095 | 21.4054
2024-01-06 18:05 | 57.92 | 32.1 | 0.0032635 | 8.4029 | 65.84 | 30 | 0.0040402 | 7.1516 | 14.2646 | 0.076519 | 0.24095 | 21.9033
2024-01-06 18:06 | 57.92 | 32 | 0.0032533 | 8.0466 | 65.84 | 30.1 | 0.0040538 | 7.1784 | 9.8974 | 0.07652 | 0.24094 | 21.9032
2024-01-06 18:07 | 57.92 | 32 | 0.0032533 | 8.0466 | 65.84 | 30.1 | 0.0040538 | 7.1784 | 9.8974 | 0.07652 | 0.24094 | 21.9032
2024-01-06 18:08 | 57.92 | 32.1 | 0.0032635 | 8.4029 | 65.66 | 30 | 0.0040149 | 7.1593 | 14.1771 | 0.076519 | 0.24095 | 21.4054
2024-01-06 18:09 | 57.92 | 32.1 | 0.0032635 | 8.4029 | 65.66 | 30.1 | 0.0040283 | 7.1861 | 13.8712 | 0.076519 | 0.24095 | 21.4054
2024-01-06 18:10 | 57.92 | 32.1 | 0.0032635 | 8.4029 | 65.66 | 30 | 0.0040149 | 7.1593 | 14.1771 | 0.076519 | 0.24095 | 21.4054
2024-01-06 18:11 | 57.74 | 32.2 | 0.0032525 | 8.4362 | 65.66 | 30 | 0.0040149 | 7.1593 | 14.557 | 0.076547 | 0.24094 | 21.9108
2024-01-06 18:12 | 57.92 | 32.1 | 0.0032635 | 8.4029 | 65.66 | 30 | 0.0040149 | 7.1593 | 14.1771 | 0.076519 | 0.24095 | 21.4054
2024-01-06 18:13 | 57.74 | 32.1 | 0.0032423 | 8.4075 | 65.66 | 30 | 0.0040149 | 7.1593 | 14.2302 | 0.076547 | 0.24094 | 21.9107
2024-01-06 18:14 | 57.74 | 32.1 | 0.0032423 | 8.4075 | 65.66 | 30 | 0.0040149 | 7.1593 | 14.2302 | 0.076547 | 0.24094 | 21.9107
2024-01-06 18:15 | 57.74 | 32.1 | 0.0032423 | 8.4075 | 65.66 | 30 | 0.0040149 | 7.1593 | 14.2302 | 0.076547 | 0.24094 | 21.9107
2024-01-06 18:16 | 57.92 | 32.1 | 0.0032635 | 8.4029 | 65.66 | 30.1 | 0.0040283 | 7.1861 | 13.8712 | 0.076519 | 0.24095 | 21.4054
2024-01-06 18:17 | 57.74 | 32.1 | 0.0032423 | 8.4075 | 65.66 | 30 | 0.0040149 | 7.1593 | 14.2302 | 0.076547 | 0.24094 | 21.9107
2024-01-06 18:18 | 57.92 | 32.1 | 0.0032635 | 8.4029 | 65.48 | 30 | 0.0039897 | 7.1669 | 14.0896 | 0.076519 | 0.24095 | 20.9076
2024-01-06 18:19 | 57.74 | 32.1 | 0.0032423 | 8.4075 | 65.48 | 30.1 | 0.004003 | 7.1938 | 13.8366 | 0.076547 | 0.24094 | 21.4127
2024-01-06 18:20 | 57.74 | 32.1 | 0.0032423 | 8.4075 | 65.48 | 30.1 | 0.004003 | 7.1938 | 13.8366 | 0.076547 | 0.24094 | 21.4127
2024-01-06 18:21 | 57.74 | 32.1 | 0.0032423 | 8.4075 | 65.48 | 30 | 0.0039897 | 7.1669 | 14.1427 | 0.076547 | 0.24094 | 21.4127
2024-01-06 18:22 | 57.74 | 32.1 | 0.0032423 | 8.4075 | 65.48 | 30.1 | 0.004003 | 7.1938 | 13.8366 | 0.076547 | 0.24094 | 21.4127
2024-01-06 18:23 | 57.74 | 32.1 | 0.0032423 | 8.4075 | 65.48 | 30.1 | 0.004003 | 7.1938 | 13.8366 | 0.076547 | 0.24094 | 21.4127
2024-01-06 18:24 | 57.74 | 32.1 | 0.0032423 | 8.4075 | 65.48 | 30.1 | 0.004003 | 7.1938 | 13.8366 | 0.076547 | 0.24094 | 21.4127
2024-01-06 18:25 | 57.74 | 32.1 | 0.0032423 | 8.4075 | 65.48 | 30.1 | 0.004003 | 7.1938 | 13.8366 | 0.076547 | 0.24094 | 21.4127
2024-01-06 18:26 | 57.74 | 32.1 | 0.0032423 | 8.4075 | 65.48 | 30.1 | 0.004003 | 7.1938 | 13.8366 | 0.076547 | 0.24094 | 21.4127
2024-01-06 18:27 | 57.74 | 32 | 0.0032322 | 8.0547 | 65.48 | 30 | 0.0039897 | 7.1669 | 10.1204 | 0.076548 | 0.24094 | 21.4127
2024-01-06 18:28 | 57.74 | 32 | 0.0032322 | 8.0547 | 65.48 | 30.1 | 0.004003 | 7.1938 | 9.8143 | 0.076548 | 0.24094 | 21.4127
2024-01-06 18:29 | 57.74 | 32.1 | 0.0032423 | 8.4075 | 65.48 | 30.1 | 0.004003 | 7.1938 | 13.8366 | 0.076547 | 0.24094 | 21.4127
2024-01-06 18:30 | 57.74 | 32.1 | 0.0032423 | 8.4075 | 65.48 | 30.1 | 0.004003 | 7.1938 | 13.8366 | 0.076547 | 0.24094 | 21.4127
2024-01-06 18:31 | 57.74 | 32 | 0.0032322 | 8.0547 | 65.48 | 30.1 | 0.004003 | 7.1938 | 9.8143 | 0.076548 | 0.24094 | 21.4127
2024-01-06 18:32 | 57.74 | 32.1 | 0.0032423 | 8.4075 | 65.48 | 30.1 | 0.004003 | 7.1938 | 13.8366 | 0.076547 | 0.24094 | 21.4127
2024-01-06 18:33 | 57.74 | 32 | 0.0032322 | 8.0547 | 65.48 | 30.1 | 0.004003 | 7.1938 | 9.8143 | 0.076548 | 0.24094 | 21.4127
2024-01-06 18:34 | 57.74 | 32.1 | 0.0032423 | 8.4075 | 65.48 | 30.1 | 0.004003 | 7.1938 | 13.8366 | 0.076547 | 0.24094 | 21.4127
2024-01-06 18:35 | 57.74 | 32.1 | 0.0032423 | 8.4075 | 65.3 | 30.1 | 0.0039779 | 7.2015 | 13.749 | 0.076547 | 0.24094 | 20.9148
2024-01-06 18:36 | 57.74 | 32.2 | 0.0032525 | 8.4362 | 65.48 | 30.1 | 0.004003 | 7.1938 | 14.1634 | 0.076547 | 0.24094 | 21.4128
2024-01-06 18:37 | 57.74 | 32.3 | 0.0032626 | 8.4649 | 65.48 | 30.1 | 0.004003 | 7.1938 | 14.4904 | 0.076546 | 0.24095 | 21.4129
2024-01-06 18:38 | 57.74 | 32.2 | 0.0032525 | 8.4362 | 65.48 | 30.1 | 0.004003 | 7.1938 | 14.1634 | 0.076547 | 0.24094 | 21.4128
2024-01-06 18:39 | 57.74 | 32.4 | 0.0032728 | 8.4936 | 65.48 | 30.1 | 0.004003 | 7.1938 | 14.8175 | 0.076546 | 0.24095 | 21.4129
2024-01-06 18:40 | 57.74 | 32.5 | 0.0032829 | 8.5223 | 65.48 | 30.1 | 0.004003 | 7.1938 | 15.1448 | 0.076545 | 0.24095 | 21.413
2024-01-06 18:41 | 57.74 | 32.6 | 0.0032931 | 8.551 | 65.48 | 30 | 0.0039897 | 7.1669 | 15.7785 | 0.076545 | 0.24095 | 21.413
2024-01-06 18:42 | 57.74 | 32.7 | 0.0033032 | 8.5798 | 65.48 | 30.1 | 0.004003 | 7.1938 | 15.8001 | 0.076544 | 0.24095 | 21.4131
2024-01-06 18:43 | 57.74 | 32.8 | 0.0033134 | 8.6085 | 65.48 | 30 | 0.0039897 | 7.1669 | 16.4341 | 0.076544 | 0.24096 | 21.4131
2024-01-06 18:44 | 57.74 | 32.9 | 0.0033235 | 8.6373 | 65.48 | 30 | 0.0039897 | 7.1669 | 16.7622 | 0.076543 | 0.24096 | 21.4132
2024-01-06 18:45 | 57.74 | 33 | 0.0033337 | 8.6661 | 65.48 | 30.1 | 0.004003 | 7.1938 | 16.7844 | 0.076543 | 0.24096 | 21.4133
2024-01-06 18:46 | 57.74 | 33 | 0.0033337 | 8.6661 | 65.48 | 30 | 0.0039897 | 7.1669 | 17.0905 | 0.076543 | 0.24096 | 21.4133
2024-01-06 18:47 | 57.74 | 33.1 | 0.0033439 | 8.6949 | 65.48 | 30.1 | 0.004003 | 7.1938 | 17.1129 | 0.076542 | 0.24096 | 21.4133
2024-01-06 18:48 | 57.74 | 33.1 | 0.0033439 | 8.6949 | 65.48 | 30.1 | 0.004003 | 7.1938 | 17.1129 | 0.076542 | 0.24096 | 21.4133
2024-01-06 18:49 | 57.74 | 33.1 | 0.0033439 | 8.6949 | 65.48 | 30 | 0.0039897 | 7.1669 | 17.419 | 0.076542 | 0.24096 | 21.4133
2024-01-06 18:50 | 57.74 | 33.1 | 0.0033439 | 8.6949 | 65.48 | 30 | 0.0039897 | 7.1669 | 17.419 | 0.076542 | 0.24096 | 21.4133
2024-01-06 18:51 | 57.74 | 33.1 | 0.0033439 | 8.6949 | 65.48 | 30 | 0.0039897 | 7.1669 | 17.419 | 0.076542 | 0.24096 | 21.4133
2024-01-06 18:52 | 57.74 | 33.1 | 0.0033439 | 8.6949 | 65.48 | 30 | 0.0039897 | 7.1669 | 17.419 | 0.076542 | 0.24096 | 21.4133
2024-01-06 18:53 | 57.74 | 33.1 | 0.0033439 | 8.6949 | 65.48 | 30 | 0.0039897 | 7.1669 | 17.419 | 0.076542 | 0.24096 | 21.4133
2024-01-06 18:54 | 57.74 | 33.1 | 0.0033439 | 8.6949 | 65.48 | 30 | 0.0039897 | 7.1669 | 17.419 | 0.076542 | 0.24096 | 21.4133
2024-01-06 18:55 | 57.74 | 33.1 | 0.0033439 | 8.6949 | 65.48 | 30 | 0.0039897 | 7.1669 | 17.419 | 0.076542 | 0.24096 | 21.4133
2024-01-06 18:56 | 57.74 | 33 | 0.0033337 | 8.6661 | 65.48 | 30 | 0.0039897 | 7.1669 | 17.0905 | 0.076543 | 0.24096 | 21.4133
2024-01-06 18:57 | 57.74 | 33.1 | 0.0033439 | 8.6949 | 65.48 | 30 | 0.0039897 | 7.1669 | 17.419 | 0.076542 | 0.24096 | 21.4133
2024-01-06 18:58 | 57.74 | 33.1 | 0.0033439 | 8.6949 | 65.48 | 30 | 0.0039897 | 7.1669 | 17.419 | 0.076542 | 0.24096 | 21.4133
2024-01-06 18:59 | 57.74 | 33.1 | 0.0033439 | 8.6949 | 65.48 | 30 | 0.0039897 | 7.1669 | 17.419 | 0.076542 | 0.24096 | 21.4133
2024-01-06 19:00 | 57.56 | 33.2 | 0.0033322 | 8.7285 | 65.48 | 30 | 0.0039897 | 7.1669 | 17.8024 | 0.07657 | 0.24096 | 21.9188
2024-01-06 19:01 | 57.74 | 33.2 | 0.003354 | 8.7237 | 65.48 | 30.1 | 0.004003 | 7.1938 | 17.4416 | 0.076542 | 0.24096 | 21.4134
2024-01-06 19:02 | 57.56 | 33.2 | 0.0033322 | 8.7285 | 65.48 | 30 | 0.0039897 | 7.1669 | 17.8024 | 0.07657 | 0.24096 | 21.9188
2024-01-06 19:03 | 57.56 | 33.3 | 0.0033423 | 8.7574 | 65.48 | 30 | 0.0039897 | 7.1669 | 18.1314 | 0.076569 | 0.24096 | 21.9189
2024-01-06 19:04 | 57.56 | 33.3 | 0.0033423 | 8.7574 | 65.48 | 30 | 0.0039897 | 7.1669 | 18.1314 | 0.076569 | 0.24096 | 21.9189
2024-01-06 19:05 | 57.74 | 33.3 | 0.0033642 | 8.7526 | 65.48 | 30 | 0.0039897 | 7.1669 | 18.0766 | 0.076542 | 0.24097 | 21.4134
2024-01-06 19:06 | 57.74 | 33.3 | 0.0033642 | 8.7526 | 65.48 | 30 | 0.0039897 | 7.1669 | 18.0766 | 0.076542 | 0.24097 | 21.4134
2024-01-06 19:07 | 57.74 | 33.3 | 0.0033642 | 8.7526 | 65.48 | 30 | 0.0039897 | 7.1669 | 18.0766 | 0.076542 | 0.24097 | 21.4134
2024-01-06 19:08 | 57.74 | 33.3 | 0.0033642 | 8.7526 | 65.48 | 29.9 | 0.0039763 | 7.1401 | 18.3825 | 0.076542 | 0.24097 | 21.4134
2024-01-06 19:09 | 57.74 | 33.4 | 0.0033743 | 8.7815 | 65.48 | 29.9 | 0.0039763 | 7.1401 | 18.7116 | 0.076541 | 0.24097 | 21.4135
2024-01-06 19:10 | 57.56 | 33.4 | 0.0033524 | 8.7863 | 65.48 | 30 | 0.0039897 | 7.1669 | 18.4606 | 0.076569 | 0.24096 | 21.9189
2024-01-06 19:11 | 57.56 | 33.3 | 0.0033423 | 8.7574 | 65.48 | 30 | 0.0039897 | 7.1669 | 18.1314 | 0.076569 | 0.24096 | 21.9189
2024-01-06 19:12 | 57.56 | 33.4 | 0.0033524 | 8.7863 | 65.48 | 30 | 0.0039897 | 7.1669 | 18.4606 | 0.076569 | 0.24096 | 21.9189
2024-01-06 19:13 | 57.56 | 33.4 | 0.0033524 | 8.7863 | 65.48 | 30 | 0.0039897 | 7.1669 | 18.4606 | 0.076569 | 0.24096 | 21.9189
2024-01-06 19:14 | 57.56 | 33.5 | 0.0033625 | 8.8152 | 65.48 | 30 | 0.0039897 | 7.1669 | 18.79 | 0.076568 | 0.24097 | 21.919
2024-01-06 19:15 | 57.56 | 33.7 | 0.0033827 | 8.873 | 65.48 | 30 | 0.0039897 | 7.1669 | 19.4494 | 0.076567 | 0.24097 | 21.9191
2024-01-06 19:16 | 57.56 | 33.6 | 0.0033726 | 8.8441 | 65.48 | 30 | 0.0039897 | 7.1669 | 19.1196 | 0.076568 | 0.24097 | 21.9191
2024-01-06 19:17 | 57.56 | 33.6 | 0.0033726 | 8.8441 | 65.48 | 30 | 0.0039897 | 7.1669 | 19.1196 | 0.076568 | 0.24097 | 21.9191
2024-01-06 19:18 | 57.56 | 33.8 | 0.0033928 | 8.902 | 65.48 | 30 | 0.0039897 | 7.1669 | 19.7794 | 0.076567 | 0.24097 | 21.9192
2024-01-06 19:19 | 57.56 | 33.8 | 0.0033928 | 8.902 | 65.48 | 30 | 0.0039897 | 7.1669 | 19.7794 | 0.076567 | 0.24097 | 21.9192
2024-01-06 19:20 | 57.56 | 33.8 | 0.0033928 | 8.902 | 65.48 | 30 | 0.0039897 | 7.1669 | 19.7794 | 0.076567 | 0.24097 | 21.9192
2024-01-06 19:21 | 57.56 | 33.9 | 0.0034029 | 8.9309 | 65.3 | 30.1 | 0.0039779 | 7.2015 | 19.7158 | 0.076566 | 0.24097 | 21.4211
2024-01-06 19:22 | 57.56 | 33.9 | 0.0034029 | 8.9309 | 65.3 | 30 | 0.0039646 | 7.1746 | 20.0222 | 0.076566 | 0.24097 | 21.4211
2024-01-06 19:23 | 57.56 | 34 | 0.003413 | 8.9599 | 65.3 | 30.1 | 0.0039779 | 7.2015 | 20.0462 | 0.076566 | 0.24098 | 21.4211
2024-01-06 19:24 | 57.56 | 34.1 | 0.0034231 | 8.9889 | 65.3 | 30.1 | 0.0039779 | 7.2015 | 20.3768 | 0.076566 | 0.24098 | 21.4212
2024-01-06 19:25 | 57.56 | 34 | 0.003413 | 8.9599 | 65.3 | 30.1 | 0.0039779 | 7.2015 | 20.0462 | 0.076566 | 0.24098 | 21.4211
2024-01-06 19:26 | 57.56 | 34.1 | 0.0034231 | 8.9889 | 65.3 | 30.1 | 0.0039779 | 7.2015 | 20.3768 | 0.076566 | 0.24098 | 21.4212
2024-01-06 19:27 | 57.38 | 34.2 | 0.0034108 | 9.0229 | 65.3 | 30.1 | 0.0039779 | 7.2015 | 20.7638 | 0.076593 | 0.24098 | 21.9269
2024-01-06 19:28 | 57.56 | 34.2 | 0.0034332 | 9.0179 | 65.3 | 30.1 | 0.0039779 | 7.2015 | 20.7076 | 0.076565 | 0.24098 | 21.4212
2024-01-06 19:29 | 57.56 | 34.3 | 0.0034432 | 9.047 | 65.3 | 30.1 | 0.0039779 | 7.2015 | 21.0386 | 0.076565 | 0.24098 | 21.4213
2024-01-06 19:30 | 57.56 | 34.4 | 0.0034533 | 9.076 | 65.3 | 30.2 | 0.0039912 | 7.2284 | 21.0633 | 0.076564 | 0.24098 | 21.4214
2024-01-06 19:31 | 57.38 | 34.4 | 0.0034309 | 9.081 | 65.3 | 30.2 | 0.0039912 | 7.2284 | 21.1197 | 0.076592 | 0.24098 | 21.927
2024-01-06 19:32 | 57.38 | 34.5 | 0.0034409 | 9.11 | 65.3 | 30.2 | 0.0039912 | 7.2284 | 21.4512 | 0.076591 | 0.24098 | 21.9271
2024-01-06 19:33 | 57.38 | 34.5 | 0.0034409 | 9.11 | 65.3 | 30.2 | 0.0039912 | 7.2284 | 21.4512 | 0.076591 | 0.24098 | 21.9271
2024-01-06 19:34 | 57.38 | 34.6 | 0.003451 | 9.1391 | 65.12 | 30.2 | 0.0039661 | 7.2361 | 21.6951 | 0.076591 | 0.24098 | 21.4288
2024-01-06 19:35 | 57.38 | 34.7 | 0.003461 | 9.1683 | 65.3 | 30.2 | 0.0039912 | 7.2284 | 22.1149 | 0.076591 | 0.24099 | 21.9272
2024-01-06 19:36 | 57.38 | 34.7 | 0.003461 | 9.1683 | 65.3 | 30.2 | 0.0039912 | 7.2284 | 22.1149 | 0.076591 | 0.24099 | 21.9272
2024-01-06 19:37 | 57.38 | 34.7 | 0.003461 | 9.1683 | 65.12 | 30.2 | 0.0039661 | 7.2361 | 22.027 | 0.076591 | 0.24099 | 21.4288
2024-01-06 19:38 | 57.38 | 34.8 | 0.003471 | 9.1974 | 65.12 | 30.2 | 0.0039661 | 7.2361 | 22.3592 | 0.07659 | 0.24099 | 21.4289
2024-01-06 19:39 | 57.38 | 34.8 | 0.003471 | 9.1974 | 65.12 | 30.2 | 0.0039661 | 7.2361 | 22.3592 | 0.07659 | 0.24099 | 21.4289
2024-01-06 19:40 | 57.38 | 34.8 | 0.003471 | 9.1974 | 65.12 | 30.2 | 0.0039661 | 7.2361 | 22.3592 | 0.07659 | 0.24099 | 21.4289
2024-01-06 19:41 | 57.38 | 35.1 | 0.0035011 | 9.2849 | 65.12 | 30.3 | 0.0039793 | 7.263 | 23.0498 | 0.076589 | 0.24099 | 21.4291
2024-01-06 19:42 | 57.38 | 35.2 | 0.0035111 | 9.3141 | 65.12 | 30.3 | 0.0039793 | 7.263 | 23.3827 | 0.076588 | 0.241 | 21.4291
2024-01-06 19:43 | 57.38 | 35.2 | 0.0035111 | 9.3141 | 65.12 | 30.3 | 0.0039793 | 7.263 | 23.3827 | 0.076588 | 0.241 | 21.4291
2024-01-06 19:44 | 57.38 | 35.3 | 0.0035212 | 9.3433 | 65.12 | 30.3 | 0.0039793 | 7.263 | 23.7159 | 0.076588 | 0.241 | 21.4292
2024-01-06 19:45 | 57.38 | 35.3 | 0.0035212 | 9.3433 | 65.12 | 30.4 | 0.0039925 | 7.29 | 23.4086 | 0.076588 | 0.241 | 21.4292
2024-01-06 19:46 | 57.38 | 35.4 | 0.0035312 | 9.3726 | 65.12 | 30.3 | 0.0039793 | 7.263 | 24.0493 | 0.076587 | 0.241 | 21.4292
2024-01-06 19:47 | 57.38 | 35.4 | 0.0035312 | 9.3726 | 65.12 | 30.3 | 0.0039793 | 7.263 | 24.0493 | 0.076587 | 0.241 | 21.4292
2024-01-06 19:48 | 57.38 | 35.4 | 0.0035312 | 9.3726 | 65.12 | 30.4 | 0.0039925 | 7.29 | 23.742 | 0.076587 | 0.241 | 21.4292
2024-01-06 19:49 | 57.38 | 35.4 | 0.0035312 | 9.3726 | 65.12 | 30.4 | 0.0039925 | 7.29 | 23.742 | 0.076587 | 0.241 | 21.4292
2024-01-06 19:50 | 57.38 | 35.5 | 0.0035412 | 9.4019 | 65.12 | 30.4 | 0.0039925 | 7.29 | 24.0756 | 0.076587 | 0.241 | 21.4293
2024-01-06 19:51 | 57.38 | 35.5 | 0.0035412 | 9.4019 | 65.12 | 30.4 | 0.0039925 | 7.29 | 24.0756 | 0.076587 | 0.241 | 21.4293
2024-01-06 19:52 | 57.38 | 35.6 | 0.0035513 | 9.4311 | 65.12 | 30.4 | 0.0039925 | 7.29 | 24.4094 | 0.076586 | 0.241 | 21.4293
2024-01-06 19:53 | 57.38 | 35.8 | 0.0035713 | 9.4898 | 65.12 | 30.4 | 0.0039925 | 7.29 | 25.0776 | 0.076586 | 0.24101 | 21.4295
2024-01-06 19:54 | 57.38 | 35.6 | 0.0035513 | 9.4311 | 65.12 | 30.5 | 0.0040057 | 7.3169 | 24.1019 | 0.076586 | 0.241 | 21.4293
2024-01-06 19:55 | 57.38 | 35.6 | 0.0035513 | 9.4311 | 64.94 | 30.5 | 0.0039805 | 7.3247 | 24.0133 | 0.076586 | 0.241 | 20.931
2024-01-06 19:56 | 57.2 | 35.8 | 0.0035481 | 9.4949 | 64.94 | 30.5 | 0.0039805 | 7.3247 | 24.7401 | 0.076613 | 0.241 | 21.4368
2024-01-06 19:57 | 57.38 | 35.8 | 0.0035713 | 9.4898 | 64.94 | 30.5 | 0.0039805 | 7.3247 | 24.6815 | 0.076586 | 0.24101 | 20.9311
2024-01-06 19:58 | 57.2 | 35.8 | 0.0035481 | 9.4949 | 64.94 | 30.5 | 0.0039805 | 7.3247 | 24.7401 | 0.076613 | 0.241 | 21.4368
2024-01-06 19:59 | 57.2 | 35.8 | 0.0035481 | 9.4949 | 64.94 | 30.6 | 0.0039936 | 7.3517 | 24.432 | 0.076613 | 0.241 | 21.4368
2024-01-06 20:00 | 57.2 | 35.9 | 0.0035581 | 9.5242 | 64.94 | 30.6 | 0.0039936 | 7.3517 | 24.7666 | 0.076613 | 0.24101 | 21.4368
2024-01-06 20:01 | 57.2 | 35.8 | 0.0035481 | 9.4949 | 64.94 | 30.6 | 0.0039936 | 7.3517 | 24.432 | 0.076613 | 0.241 | 21.4368
2024-01-06 20:02 | 57.2 | 35.9 | 0.0035581 | 9.5242 | 64.94 | 30.6 | 0.0039936 | 7.3517 | 24.7666 | 0.076613 | 0.24101 | 21.4368
2024-01-06 20:03 | 57.2 | 36 | 0.003568 | 9.5536 | 64.94 | 30.6 | 0.0039936 | 7.3517 | 25.1014 | 0.076612 | 0.24101 | 21.4369
2024-01-06 20:04 | 57.2 | 36 | 0.003568 | 9.5536 | 64.94 | 30.7 | 0.0040068 | 7.3788 | 24.7932 | 0.076612 | 0.24101 | 21.4369
2024-01-06 20:05 | 57.2 | 36 | 0.003568 | 9.5536 | 64.94 | 30.7 | 0.0040068 | 7.3788 | 24.7932 | 0.076612 | 0.24101 | 21.4369
2024-01-06 20:06 | 57.2 | 36.1 | 0.003578 | 9.583 | 64.94 | 30.7 | 0.0040068 | 7.3788 | 25.1281 | 0.076612 | 0.24101 | 21.4369
2024-01-06 20:07 | 57.2 | 36.2 | 0.003588 | 9.6124 | 64.94 | 30.7 | 0.0040068 | 7.3788 | 25.4633 | 0.076612 | 0.24101 | 21.437
2024-01-06 20:08 | 57.2 | 36.2 | 0.003588 | 9.6124 | 64.94 | 30.7 | 0.0040068 | 7.3788 | 25.4633 | 0.076612 | 0.24101 | 21.437
2024-01-06 20:09 | 57.2 | 36.2 | 0.003588 | 9.6124 | 64.94 | 30.7 | 0.0040068 | 7.3788 | 25.4633 | 0.076612 | 0.24101 | 21.437
2024-01-06 20:10 | 57.2 | 36.2 | 0.003588 | 9.6124 | 64.94 | 30.7 | 0.0040068 | 7.3788 | 25.4633 | 0.076612 | 0.24101 | 21.437
2024-01-06 20:11 | 57.2 | 36.2 | 0.003588 | 9.6124 | 64.94 | 30.7 | 0.0040068 | 7.3788 | 25.4633 | 0.076612 | 0.24101 | 21.437
2024-01-06 20:12 | 57.2 | 36.4 | 0.0036079 | 9.6713 | 64.94 | 30.6 | 0.0039936 | 7.3517 | 26.4426 | 0.076611 | 0.24102 | 21.4371
2024-01-06 20:13 | 57.2 | 36.4 | 0.0036079 | 9.6713 | 64.94 | 30.7 | 0.0040068 | 7.3788 | 26.1344 | 0.076611 | 0.24102 | 21.4371
2024-01-06 20:14 | 57.2 | 36.6 | 0.0036278 | 9.7302 | 64.94 | 30.7 | 0.0040068 | 7.3788 | 26.8063 | 0.07661 | 0.24102 | 21.4372
2024-01-06 20:15 | 57.2 | 36.6 | 0.0036278 | 9.7302 | 64.94 | 30.7 | 0.0040068 | 7.3788 | 26.8063 | 0.07661 | 0.24102 | 21.4372
2024-01-06 20:16 | 57.2 | 36.7 | 0.0036378 | 9.7597 | 64.94 | 30.7 | 0.0040068 | 7.3788 | 27.1426 | 0.076609 | 0.24102 | 21.4373
2024-01-06 20:17 | 57.2 | 36.7 | 0.0036378 | 9.7597 | 64.94 | 30.8 | 0.0040199 | 7.4058 | 26.8341 | 0.076609 | 0.24102 | 21.4373
2024-01-06 20:18 | 57.2 | 36.7 | 0.0036378 | 9.7597 | 64.94 | 30.7 | 0.0040068 | 7.3788 | 27.1426 | 0.076609 | 0.24102 | 21.4373
2024-01-06 20:19 | 57.2 | 36.7 | 0.0036378 | 9.7597 | 64.94 | 30.8 | 0.0040199 | 7.4058 | 26.8341 | 0.076609 | 0.24102 | 21.4373
2024-01-06 20:20 | 57.2 | 36.8 | 0.0036478 | 9.7892 | 64.94 | 30.8 | 0.0040199 | 7.4058 | 27.1706 | 0.076609 | 0.24102 | 21.4373
2024-01-06 20:21 | 57.2 | 36.8 | 0.0036478 | 9.7892 | 64.94 | 30.8 | 0.0040199 | 7.4058 | 27.1706 | 0.076609 | 0.24102 | 21.4373
2024-01-06 20:22 | 57.2 | 36.9 | 0.0036578 | 9.8187 | 64.76 | 30.8 | 0.0039946 | 7.4136 | 27.418 | 0.076608 | 0.24103 | 20.9388
2024-01-06 20:23 | 57.2 | 36.9 | 0.0036578 | 9.8187 | 64.76 | 30.8 | 0.0039946 | 7.4136 | 27.418 | 0.076608 | 0.24103 | 20.9388
2024-01-06 20:24 | 57.02 | 37 | 0.0036438 | 9.8536 | 64.76 | 30.8 | 0.0039946 | 7.4136 | 27.8154 | 0.076636 | 0.24102 | 21.4447
2024-01-06 20:25 | 57.02 | 37 | 0.0036438 | 9.8536 | 64.76 | 30.9 | 0.0040076 | 7.4407 | 27.5064 | 0.076636 | 0.24102 | 21.4447
2024-01-06 20:26 | 57.02 | 37.1 | 0.0036538 | 9.8832 | 64.76 | 30.9 | 0.0040076 | 7.4407 | 27.8437 | 0.076635 | 0.24102 | 21.4448
2024-01-06 20:27 | 57.02 | 37.2 | 0.0036637 | 9.9128 | 64.76 | 30.9 | 0.0040076 | 7.4407 | 28.1812 | 0.076635 | 0.24103 | 21.4448
2024-01-06 20:28 | 57.02 | 37.2 | 0.0036637 | 9.9128 | 64.76 | 30.9 | 0.0040076 | 7.4407 | 28.1812 | 0.076635 | 0.24103 | 21.4448
2024-01-06 20:29 | 57.02 | 37.3 | 0.0036736 | 9.9424 | 64.76 | 30.9 | 0.0040076 | 7.4407 | 28.5189 | 0.076634 | 0.24103 | 21.4449
2024-01-06 20:30 | 57.02 | 37.2 | 0.0036637 | 9.9128 | 64.76 | 31 | 0.0040207 | 7.4679 | 27.872 | 0.076635 | 0.24103 | 21.4448
2024-01-06 20:31 | 57.02 | 37.3 | 0.0036736 | 9.9424 | 64.76 | 31 | 0.0040207 | 7.4679 | 28.2098 | 0.076634 | 0.24103 | 21.4449
2024-01-06 20:32 | 57.02 | 37.3 | 0.0036736 | 9.9424 | 64.76 | 31 | 0.0040207 | 7.4679 | 28.2098 | 0.076634 | 0.24103 | 21.4449
2024-01-06 20:33 | 57.02 | 37.4 | 0.0036835 | 9.9721 | 64.76 | 31 | 0.0040207 | 7.4679 | 28.5477 | 0.076634 | 0.24103 | 21.445
2024-01-06 20:34 | 56.84 | 37.4 | 0.0036595 | 9.9774 | 64.76 | 31 | 0.0040207 | 7.4679 | 28.609 | 0.076662 | 0.24102 | 21.9512
2024-01-06 20:35 | 57.02 | 37.5 | 0.0036934 | 10.0017 | 64.76 | 31 | 0.0040207 | 7.4679 | 28.8859 | 0.076633 | 0.24103 | 21.445
2024-01-06 20:36 | 56.84 | 37.4 | 0.0036595 | 9.9774 | 64.76 | 31 | 0.0040207 | 7.4679 | 28.609 | 0.076662 | 0.24102 | 21.9512
2024-01-06 20:37 | 56.84 | 37.5 | 0.0036693 | 10.0071 | 64.76 | 31.1 | 0.0040337 | 7.495 | 28.6379 | 0.076661 | 0.24103 | 21.9512
2024-01-06 20:38 | 57.02 | 37.5 | 0.0036934 | 10.0017 | 64.58 | 31.1 | 0.0040083 | 7.5029 | 28.4865 | 0.076633 | 0.24103 | 20.9463
2024-01-06 20:39 | 56.84 | 37.5 | 0.0036693 | 10.0071 | 64.76 | 31.1 | 0.0040337 | 7.495 | 28.6379 | 0.076661 | 0.24103 | 21.9512
2024-01-06 20:40 | 56.84 | 37.5 | 0.0036693 | 10.0071 | 64.58 | 31.1 | 0.0040083 | 7.5029 | 28.5479 | 0.076661 | 0.24103 | 21.4523
2024-01-06 20:41 | 57.02 | 37.6 | 0.0037033 | 10.0314 | 64.58 | 31.1 | 0.0040083 | 7.5029 | 28.8248 | 0.076633 | 0.24103 | 20.9464
2024-01-06 20:42 | 56.84 | 37.6 | 0.0036792 | 10.0368 | 64.58 | 31.2 | 0.0040213 | 7.5301 | 28.5769 | 0.076661 | 0.24103 | 21.4524
2024-01-06 20:43 | 56.84 | 37.7 | 0.003689 | 10.0665 | 64.58 | 31.1 | 0.0040083 | 7.5029 | 29.2252 | 0.07666 | 0.24103 | 21.4524
2024-01-06 20:44 | 56.84 | 37.7 | 0.003689 | 10.0665 | 64.58 | 31.2 | 0.0040213 | 7.5301 | 28.9157 | 0.07666 | 0.24103 | 21.4524
2024-01-06 20:45 | 56.84 | 37.8 | 0.0036988 | 10.0963 | 64.58 | 31.1 | 0.0040083 | 7.5029 | 29.5642 | 0.07666 | 0.24103 | 21.4525
2024-01-06 20:46 | 56.84 | 37.8 | 0.0036988 | 10.0963 | 64.58 | 31.2 | 0.0040213 | 7.5301 | 29.2547 | 0.07666 | 0.24103 | 21.4525
2024-01-06 20:47 | 56.84 | 37.8 | 0.0036988 | 10.0963 | 64.58 | 31.2 | 0.0040213 | 7.5301 | 29.2547 | 0.07666 | 0.24103 | 21.4525
2024-01-06 20:48 | 56.84 | 37.8 | 0.0036988 | 10.0963 | 64.58 | 31.2 | 0.0040213 | 7.5301 | 29.2547 | 0.07666 | 0.24103 | 21.4525
2024-01-06 20:49 | 56.84 | 38 | 0.0037185 | 10.1558 | 64.58 | 31.2 | 0.0040213 | 7.5301 | 29.9333 | 0.076659 | 0.24104 | 21.4526
2024-01-06 20:50 | 56.84 | 38 | 0.0037185 | 10.1558 | 64.58 | 31.2 | 0.0040213 | 7.5301 | 29.9333 | 0.076659 | 0.24104 | 21.4526
2024-01-06 20:51 | 56.84 | 38 | 0.0037185 | 10.1558 | 64.58 | 31.3 | 0.0040342 | 7.5572 | 29.6235 | 0.076659 | 0.24104 | 21.4526
2024-01-06 20:52 | 56.84 | 38 | 0.0037185 | 10.1558 | 64.58 | 31.2 | 0.0040213 | 7.5301 | 29.9333 | 0.076659 | 0.24104 | 21.4526
2024-01-06 20:53 | 56.84 | 38 | 0.0037185 | 10.1558 | 64.58 | 31.2 | 0.0040213 | 7.5301 | 29.9333 | 0.076659 | 0.24104 | 21.4526
2024-01-06 20:54 | 56.84 | 38 | 0.0037185 | 10.1558 | 64.58 | 31.3 | 0.0040342 | 7.5572 | 29.6235 | 0.076659 | 0.24104 | 21.4526
2024-01-06 20:55 | 56.84 | 38.1 | 0.0037284 | 10.1856 | 64.58 | 31.3 | 0.0040342 | 7.5572 | 29.9632 | 0.076659 | 0.24104 | 21.4527
2024-01-06 20:56 | 56.84 | 38.2 | 0.0037382 | 10.2154 | 64.58 | 31.3 | 0.0040342 | 7.5572 | 30.3031 | 0.076658 | 0.24104 | 21.4527
2024-01-06 20:57 | 56.84 | 38.2 | 0.0037382 | 10.2154 | 64.58 | 31.3 | 0.0040342 | 7.5572 | 30.3031 | 0.076658 | 0.24104 | 21.4527
2024-01-06 20:58 | 56.84 | 38.3 | 0.0037481 | 10.2452 | 64.4 | 31.3 | 0.0040088 | 7.5652 | 30.5527 | 0.076658 | 0.24104 | 20.9539
2024-01-06 20:59 | 56.84 | 38.4 | 0.0037579 | 10.2751 | 64.4 | 31.4 | 0.0040217 | 7.5924 | 30.5828 | 0.076657 | 0.24105 | 20.9539
2024-01-06 21:00 | 56.84 | 38.5 | 0.0037678 | 10.3049 | 64.4 | 31.4 | 0.0040217 | 7.5924 | 30.9234 | 0.076657 | 0.24105 | 20.954
2024-01-06 21:01 | 56.84 | 38.4 | 0.0037579 | 10.2751 | 64.4 | 31.4 | 0.0040217 | 7.5924 | 30.5828 | 0.076657 | 0.24105 | 20.9539
2024-01-06 21:02 | 56.84 | 38.4 | 0.0037579 | 10.2751 | 64.4 | 31.4 | 0.0040217 | 7.5924 | 30.5828 | 0.076657 | 0.24105 | 20.9539
2024-01-06 21:03 | 56.84 | 38.6 | 0.0037776 | 10.3348 | 64.4 | 31.4 | 0.0040217 | 7.5924 | 31.2641 | 0.076656 | 0.24105 | 20.954
2024-01-06 21:04 | 56.84 | 38.6 | 0.0037776 | 10.3348 | 64.4 | 31.4 | 0.0040217 | 7.5924 | 31.2641 | 0.076656 | 0.24105 | 20.954
2024-01-06 21:05 | 56.66 | 38.7 | 0.0037627 | 10.3703 | 64.4 | 31.5 | 0.0040346 | 7.6196 | 31.3582 | 0.076684 | 0.24105 | 21.4603
2024-01-06 21:06 | 56.66 | 38.7 | 0.0037627 | 10.3703 | 64.4 | 31.5 | 0.0040346 | 7.6196 | 31.3582 | 0.076684 | 0.24105 | 21.4603
2024-01-06 21:07 | 56.66 | 38.7 | 0.0037627 | 10.3703 | 64.4 | 31.5 | 0.0040346 | 7.6196 | 31.3582 | 0.076684 | 0.24105 | 21.4603
2024-01-06 21:08 | 56.84 | 38.8 | 0.0037973 | 10.3947 | 64.4 | 31.5 | 0.0040346 | 7.6196 | 31.6359 | 0.076655 | 0.24105 | 20.9541
2024-01-06 21:09 | 56.84 | 38.8 | 0.0037973 | 10.3947 | 64.4 | 31.5 | 0.0040346 | 7.6196 | 31.6359 | 0.076655 | 0.24105 | 20.9541
2024-01-06 21:10 | 56.66 | 38.9 | 0.0037823 | 10.4302 | 64.4 | 31.5 | 0.0040346 | 7.6196 | 32.0412 | 0.076683 | 0.24105 | 21.4604
2024-01-06 21:11 | 56.84 | 39 | 0.003817 | 10.4546 | 64.4 | 31.5 | 0.0040346 | 7.6196 | 32.3191 | 0.076655 | 0.24106 | 20.9543
2024-01-06 21:12 | 56.84 | 39 | 0.003817 | 10.4546 | 64.4 | 31.5 | 0.0040346 | 7.6196 | 32.3191 | 0.076655 | 0.24106 | 20.9543
2024-01-06 21:13 | 56.84 | 39.1 | 0.0038268 | 10.4846 | 64.4 | 31.5 | 0.0040346 | 7.6196 | 32.661 | 0.076654 | 0.24106 | 20.9543
2024-01-06 21:14 | 56.84 | 39.1 | 0.0038268 | 10.4846 | 64.4 | 31.5 | 0.0040346 | 7.6196 | 32.661 | 0.076654 | 0.24106 | 20.9543
2024-01-06 21:15 | 56.84 | 39.1 | 0.0038268 | 10.4846 | 64.4 | 31.5 | 0.0040346 | 7.6196 | 32.661 | 0.076654 | 0.24106 | 20.9543
2024-01-06 21:16 | 56.84 | 39.1 | 0.0038268 | 10.4846 | 64.4 | 31.5 | 0.0040346 | 7.6196 | 32.661 | 0.076654 | 0.24106 | 20.9543
2024-01-06 21:17 | 56.84 | 39.1 | 0.0038268 | 10.4846 | 64.4 | 31.6 | 0.0040475 | 7.6469 | 32.3503 | 0.076654 | 0.24106 | 20.9543
2024-01-06 21:18 | 56.84 | 39.2 | 0.0038367 | 10.5146 | 64.4 | 31.6 | 0.0040475 | 7.6469 | 32.6925 | 0.076654 | 0.24106 | 20.9544
2024-01-06 21:19 | 56.84 | 39.1 | 0.0038268 | 10.4846 | 64.4 | 31.6 | 0.0040475 | 7.6469 | 32.3503 | 0.076654 | 0.24106 | 20.9543
2024-01-06 21:20 | 56.84 | 39.1 | 0.0038268 | 10.4846 | 64.4 | 31.6 | 0.0040475 | 7.6469 | 32.3503 | 0.076654 | 0.24106 | 20.9543
2024-01-06 21:21 | 56.66 | 39.1 | 0.0038019 | 10.4902 | 64.4 | 31.6 | 0.0040475 | 7.6469 | 32.4145 | 0.076682 | 0.24105 | 21.4605
2024-01-06 21:22 | 56.66 | 39.1 | 0.0038019 | 10.4902 | 64.4 | 31.6 | 0.0040475 | 7.6469 | 32.4145 | 0.076682 | 0.24105 | 21.4605
2024-01-06 21:23 | 56.66 | 39.2 | 0.0038116 | 10.5203 | 64.4 | 31.7 | 0.0040603 | 7.6741 | 32.4459 | 0.076682 | 0.24106 | 21.4606
2024-01-06 21:24 | 56.66 | 39.2 | 0.0038116 | 10.5203 | 64.4 | 31.7 | 0.0040603 | 7.6741 | 32.4459 | 0.076682 | 0.24106 | 21.4606
2024-01-06 21:25 | 56.66 | 39.3 | 0.0038214 | 10.5503 | 64.4 | 31.7 | 0.0040603 | 7.6741 | 32.7884 | 0.076681 | 0.24106 | 21.4606
2024-01-06 21:26 | 56.66 | 39.3 | 0.0038214 | 10.5503 | 64.4 | 31.7 | 0.0040603 | 7.6741 | 32.7884 | 0.076681 | 0.24106 | 21.4606
2024-01-06 21:27 | 56.66 | 39.3 | 0.0038214 | 10.5503 | 64.22 | 31.8 | 0.0040475 | 7.7095 | 32.3855 | 0.076681 | 0.24106 | 20.9616
2024-01-06 21:28 | 56.66 | 39.3 | 0.0038214 | 10.5503 | 64.22 | 31.8 | 0.0040475 | 7.7095 | 32.3855 | 0.076681 | 0.24106 | 20.9616
2024-01-06 21:29 | 56.66 | 39.4 | 0.0038312 | 10.5804 | 64.22 | 31.8 | 0.0040475 | 7.7095 | 32.7283 | 0.076681 | 0.24106 | 20.9616
2024-01-06 21:30 | 56.66 | 39.6 | 0.0038508 | 10.6406 | 64.22 | 31.8 | 0.0040475 | 7.7095 | 33.4146 | 0.07668 | 0.24106 | 20.9617
2024-01-06 21:31 | 56.66 | 39.5 | 0.003841 | 10.6105 | 64.22 | 31.9 | 0.0040603 | 7.7368 | 32.7597 | 0.07668 | 0.24106 | 20.9617
2024-01-06 21:32 | 56.48 | 39.6 | 0.0038256 | 10.6463 | 64.22 | 31.8 | 0.0040475 | 7.7095 | 33.4798 | 0.076708 | 0.24106 | 21.4681
2024-01-06 21:33 | 56.48 | 39.7 | 0.0038354 | 10.6764 | 64.22 | 31.9 | 0.0040603 | 7.7368 | 33.5118 | 0.076707 | 0.24106 | 21.4682
2024-01-06 21:34 | 56.66 | 39.7 | 0.0038606 | 10.6707 | 64.22 | 31.9 | 0.0040603 | 7.7368 | 33.4464 | 0.076679 | 0.24107 | 20.9618
2024-01-06 21:35 | 56.48 | 39.8 | 0.0038451 | 10.7066 | 64.22 | 31.9 | 0.0040603 | 7.7368 | 33.8557 | 0.076707 | 0.24106 | 21.4682
2024-01-06 21:36 | 56.48 | 39.9 | 0.0038548 | 10.7368 | 64.22 | 31.9 | 0.0040603 | 7.7368 | 34.1998 | 0.076706 | 0.24106 | 21.4683
2024-01-06 21:37 | 56.66 | 39.9 | 0.0038801 | 10.731 | 64.22 | 31.9 | 0.0040603 | 7.7368 | 34.1341 | 0.076678 | 0.24107 | 20.9619
2024-01-06 21:38 | 56.48 | 40 | 0.0038645 | 10.767 | 64.22 | 31.9 | 0.0040603 | 7.7368 | 34.5442 | 0.076706 | 0.24107 | 21.4683
2024-01-06 21:39 | 56.66 | 40 | 0.0038899 | 10.7612 | 64.22 | 31.9 | 0.0040603 | 7.7368 | 34.4783 | 0.076678 | 0.24107 | 20.9619
2024-01-06 21:40 | 56.66 | 40.3 | 0.0039193 | 10.8519 | 64.22 | 31.9 | 0.0040603 | 7.7368 | 35.5123 | 0.076677 | 0.24108 | 20.9621
2024-01-06 21:41 | 56.66 | 40.4 | 0.0039291 | 10.8822 | 64.22 | 31.9 | 0.0040603 | 7.7368 | 35.8574 | 0.076676 | 0.24108 | 20.9622
2024-01-06 21:42 | 56.66 | 40.5 | 0.0039389 | 10.9125 | 64.22 | 31.9 | 0.0040603 | 7.7368 | 36.2028 | 0.076676 | 0.24108 | 20.9622
2024-01-06 21:43 | 56.66 | 40.6 | 0.0039486 | 10.9428 | 64.22 | 32 | 0.0040731 | 7.7642 | 36.2365 | 0.076675 | 0.24108 | 20.9623
2024-01-06 21:44 | 56.66 | 40.5 | 0.0039389 | 10.9125 | 64.22 | 32 | 0.0040731 | 7.7642 | 35.8909 | 0.076676 | 0.24108 | 20.9622
2024-01-06 21:45 | 56.84 | 40.8 | 0.0039943 | 10.9977 | 64.22 | 31.9 | 0.0040603 | 7.7368 | 37.1736 | 0.076646 | 0.24109 | 20.4563
2024-01-06 21:46 | 56.84 | 40.9 | 0.0040041 | 11.028 | 64.22 | 32 | 0.0040731 | 7.7642 | 37.2079 | 0.076646 | 0.2411 | 20.4564
2024-01-06 21:47 | 56.84 | 40.9 | 0.0040041 | 11.028 | 64.22 | 32 | 0.0040731 | 7.7642 | 37.2079 | 0.076646 | 0.2411 | 20.4564
2024-01-06 21:48 | 56.84 | 40.9 | 0.0040041 | 11.028 | 64.22 | 32 | 0.0040731 | 7.7642 | 37.2079 | 0.076646 | 0.2411 | 20.4564
2024-01-06 21:49 | 56.84 | 40.9 | 0.0040041 | 11.028 | 64.22 | 32.1 | 0.0040859 | 8.2511 | 31.6568 | 0.076646 | 0.2411 | 20.4564
2024-01-06 21:50 | 56.84 | 40.9 | 0.0040041 | 11.028 | 64.22 | 32.1 | 0.0040859 | 8.2511 | 31.6568 | 0.076646 | 0.2411 | 20.4564
2024-01-06 21:51 | 57.02 | 40.9 | 0.0040304 | 11.0222 | 64.22 | 32.1 | 0.0040859 | 8.2511 | 31.5902 | 0.076618 | 0.2411 | 19.9506
2024-01-06 21:52 | 57.02 | 41 | 0.0040403 | 11.0526 | 64.22 | 32.1 | 0.0040859 | 8.2511 | 31.9365 | 0.076618 | 0.2411 | 19.9507
2024-01-06 21:53 | 57.02 | 40.9 | 0.0040304 | 11.0222 | 64.22 | 32.2 | 0.0040988 | 8.2795 | 31.267 | 0.076618 | 0.2411 | 19.9506
2024-01-06 21:54 | 57.02 | 40.9 | 0.0040304 | 11.0222 | 64.22 | 32.2 | 0.0040988 | 8.2795 | 31.267 | 0.076618 | 0.2411 | 19.9506
2024-01-06 21:55 | 57.02 | 41 | 0.0040403 | 11.0526 | 64.22 | 32.2 | 0.0040988 | 8.2795 | 31.6132 | 0.076618 | 0.2411 | 19.9507
2024-01-06 21:56 | 57.02 | 41 | 0.0040403 | 11.0526 | 64.04 | 32.2 | 0.0040728 | 8.2835 | 31.5669 | 0.076618 | 0.2411 | 19.4519
2024-01-06 21:57 | 57.02 | 41.1 | 0.0040503 | 11.083 | 64.04 | 32.3 | 0.0040856 | 8.3119 | 31.5899 | 0.076617 | 0.24111 | 19.452
2024-01-06 21:58 | 57.02 | 41 | 0.0040403 | 11.0526 | 64.04 | 32.3 | 0.0040856 | 8.3119 | 31.2434 | 0.076618 | 0.2411 | 19.4519
2024-01-06 21:59 | 57.02 | 41.1 | 0.0040503 | 11.083 | 64.04 | 32.3 | 0.0040856 | 8.3119 | 31.5899 | 0.076617 | 0.24111 | 19.452
2024-01-06 22:00 | 57.02 | 41.4 | 0.00408 | 11.1743 | 64.04 | 32.4 | 0.0040983 | 8.3403 | 32.3073 | 0.076616 | 0.24111 | 19.4521
2024-01-06 22:01 | 57.02 | 41.2 | 0.0040602 | 11.1134 | 64.04 | 32.4 | 0.0040983 | 8.3403 | 31.613 | 0.076617 | 0.24111 | 19.452
2024-01-06 22:02 | 57.02 | 41.1 | 0.0040503 | 11.083 | 64.04 | 32.4 | 0.0040983 | 8.3403 | 31.2663 | 0.076617 | 0.24111 | 19.452
2024-01-06 22:03 | 57.02 | 41.1 | 0.0040503 | 11.083 | 64.04 | 32.5 | 0.004111 | 8.3687 | 30.9424 | 0.076617 | 0.24111 | 19.452
2024-01-06 22:04 | 57.02 | 41.2 | 0.0040602 | 11.1134 | 64.04 | 32.4 | 0.0040983 | 8.3403 | 31.613 | 0.076617 | 0.24111 | 19.452
2024-01-06 22:05 | 57.2 | 41.2 | 0.0040868 | 11.1075 | 64.04 | 32.5 | 0.004111 | 8.3687 | 31.2224 | 0.076589 | 0.24112 | 18.9468
2024-01-06 22:06 | 57.02 | 41.3 | 0.0040701 | 11.1438 | 64.04 | 32.5 | 0.004111 | 8.3687 | 31.6362 | 0.076616 | 0.24111 | 19.4521
2024-01-06 22:07 | 57.2 | 41.1 | 0.0040768 | 11.0771 | 64.04 | 32.5 | 0.004111 | 8.3687 | 30.8758 | 0.076589 | 0.24111 | 18.9468
2024-01-06 22:08 | 57.02 | 41 | 0.0040403 | 11.0526 | 64.04 | 32.5 | 0.004111 | 8.3687 | 30.5959 | 0.076618 | 0.2411 | 19.4519
2024-01-06 22:09 | 57.2 | 41 | 0.0040668 | 11.0467 | 64.04 | 32.5 | 0.004111 | 8.3687 | 30.5294 | 0.07659 | 0.24111 | 18.9467
2024-01-06 22:10 | 57.2 | 41 | 0.0040668 | 11.0467 | 64.04 | 32.5 | 0.004111 | 8.3687 | 30.5294 | 0.07659 | 0.24111 | 18.9467
2024-01-06 22:11 | 57.2 | 41 | 0.0040668 | 11.0467 | 64.04 | 32.5 | 0.004111 | 8.3687 | 30.5294 | 0.07659 | 0.24111 | 18.9467
2024-01-06 22:12 | 57.02 | 41 | 0.0040403 | 11.0526 | 64.04 | 32.5 | 0.004111 | 8.3687 | 30.5959 | 0.076618 | 0.2411 | 19.4519
2024-01-06 22:13 | 57.02 | 41 | 0.0040403 | 11.0526 | 64.04 | 32.5 | 0.004111 | 8.3687 | 30.5959 | 0.076618 | 0.2411 | 19.4519
2024-01-06 22:14 | 57.02 | 41.1 | 0.0040503 | 11.083 | 64.04 | 32.6 | 0.0041238 | 8.3971 | 30.6184 | 0.076617 | 0.24111 | 19.452
2024-01-06 22:15 | 57.02 | 41.2 | 0.0040602 | 11.1134 | 64.04 | 32.5 | 0.004111 | 8.3687 | 31.2892 | 0.076617 | 0.24111 | 19.452
2024-01-06 22:16 | 57.02 | 41.2 | 0.0040602 | 11.1134 | 64.04 | 32.5 | 0.004111 | 8.3687 | 31.2892 | 0.076617 | 0.24111 | 19.452
2024-01-06 22:17 | 57.02 | 41.3 | 0.0040701 | 11.1438 | 64.04 | 32.6 | 0.0041238 | 8.3971 | 31.3122 | 0.076616 | 0.24111 | 19.4521
2024-01-06 22:18 | 57.02 | 41.3 | 0.0040701 | 11.1438 | 64.04 | 32.6 | 0.0041238 | 8.3971 | 31.3122 | 0.076616 | 0.24111 | 19.4521
2024-01-06 22:19 | 57.2 | 41.3 | 0.0040968 | 11.1379 | 64.04 | 32.6 | 0.0041238 | 8.3971 | 31.2452 | 0.076588 | 0.24112 | 18.9469
2024-01-06 22:20 | 57.2 | 41.2 | 0.0040868 | 11.1075 | 64.04 | 32.6 | 0.0041238 | 8.3971 | 30.8984 | 0.076589 | 0.24112 | 18.9468
2024-01-06 22:21 | 57.2 | 41.2 | 0.0040868 | 11.1075 | 64.04 | 32.6 | 0.0041238 | 8.3971 | 30.8984 | 0.076589 | 0.24112 | 18.9468
2024-01-06 22:22 | 57.2 | 41.1 | 0.0040768 | 11.0771 | 64.04 | 32.6 | 0.0041238 | 8.3971 | 30.5518 | 0.076589 | 0.24111 | 18.9468
2024-01-06 22:23 | 57.2 | 41.1 | 0.0040768 | 11.0771 | 64.04 | 32.6 | 0.0041238 | 8.3971 | 30.5518 | 0.076589 | 0.24111 | 18.9468
2024-01-06 22:24 | 57.2 | 41.2 | 0.0040868 | 11.1075 | 64.04 | 32.7 | 0.0041365 | 8.4256 | 30.5742 | 0.076589 | 0.24112 | 18.9468
2024-01-06 22:25 | 57.2 | 41.2 | 0.0040868 | 11.1075 | 64.04 | 32.7 | 0.0041365 | 8.4256 | 30.5742 | 0.076589 | 0.24112 | 18.9468
2024-01-06 22:26 | 57.2 | 41.4 | 0.0041068 | 11.1684 | 64.04 | 32.7 | 0.0041365 | 8.4256 | 31.2681 | 0.076588 | 0.24112 | 18.9469
2024-01-06 22:27 | 57.2 | 41.3 | 0.0040968 | 11.1379 | 63.86 | 32.7 | 0.0041103 | 8.4297 | 30.8741 | 0.076588 | 0.24112 | 18.4483
2024-01-06 22:28 | 57.2 | 41.3 | 0.0040968 | 11.1379 | 63.86 | 32.8 | 0.004123 | 8.4581 | 30.5496 | 0.076588 | 0.24112 | 18.4483
2024-01-06 22:29 | 57.2 | 41.3 | 0.0040968 | 11.1379 | 64.04 | 32.8 | 0.0041492 | 8.454 | 30.5966 | 0.076588 | 0.24112 | 18.9469
2024-01-06 22:30 | 57.2 | 41.3 | 0.0040968 | 11.1379 | 63.86 | 32.8 | 0.004123 | 8.4581 | 30.5496 | 0.076588 | 0.24112 | 18.4483
2024-01-06 22:31 | 57.2 | 41.4 | 0.0041068 | 11.1684 | 63.86 | 32.8 | 0.004123 | 8.4581 | 30.8967 | 0.076588 | 0.24112 | 18.4483
2024-01-06 22:32 | 57.2 | 41.5 | 0.0041168 | 11.1989 | 63.86 | 32.9 | 0.0041356 | 8.4866 | 30.9194 | 0.076587 | 0.24112 | 18.4484
2024-01-06 22:33 | 57.2 | 41.4 | 0.0041068 | 11.1684 | 63.86 | 32.9 | 0.0041356 | 8.4866 | 30.572 | 0.076588 | 0.24112 | 18.4483
2024-01-06 22:34 | 57.02 | 41.6 | 0.0040999 | 11.2353 | 63.86 | 32.9 | 0.0041356 | 8.4866 | 31.3344 | 0.076615 | 0.24112 | 18.9535
2024-01-06 22:35 | 57.2 | 41.4 | 0.0041068 | 11.1684 | 63.86 | 32.9 | 0.0041356 | 8.4866 | 30.572 | 0.076588 | 0.24112 | 18.4483
2024-01-06 22:36 | 57.02 | 41.4 | 0.00408 | 11.1743 | 63.86 | 32.9 | 0.0041356 | 8.4866 | 30.6391 | 0.076616 | 0.24111 | 18.9534
2024-01-06 22:37 | 57.02 | 41.5 | 0.0040899 | 11.2048 | 63.86 | 32.9 | 0.0041356 | 8.4866 | 30.9866 | 0.076615 | 0.24112 | 18.9534
2024-01-06 22:38 | 57.02 | 41.4 | 0.00408 | 11.1743 | 63.86 | 32.9 | 0.0041356 | 8.4866 | 30.6391 | 0.076616 | 0.24111 | 18.9534
2024-01-06 22:39 | 57.02 | 41.6 | 0.0040999 | 11.2353 | 63.86 | 32.9 | 0.0041356 | 8.4866 | 31.3344 | 0.076615 | 0.24112 | 18.9535
2024-01-06 22:40 | 57.02 | 41.7 | 0.0041098 | 11.2658 | 63.86 | 32.9 | 0.0041356 | 8.4866 | 31.6824 | 0.076614 | 0.24112 | 18.9535
2024-01-06 22:41 | 57.02 | 41.6 | 0.0040999 | 11.2353 | 63.86 | 33 | 0.0041483 | 8.5151 | 31.0095 | 0.076615 | 0.24112 | 18.9535
2024-01-06 22:42 | 57.02 | 41.6 | 0.0040999 | 11.2353 | 63.86 | 33 | 0.0041483 | 8.5151 | 31.0095 | 0.076615 | 0.24112 | 18.9535
2024-01-06 22:43 | 57.02 | 41.6 | 0.0040999 | 11.2353 | 63.86 | 32.9 | 0.0041356 | 8.4866 | 31.3344 | 0.076615 | 0.24112 | 18.9535
2024-01-06 22:44 | 57.02 | 41.7 | 0.0041098 | 11.2658 | 63.86 | 33 | 0.0041483 | 8.5151 | 31.3575 | 0.076614 | 0.24112 | 18.9535
2024-01-06 22:45 | 57.2 | 41.7 | 0.0041367 | 11.2599 | 63.86 | 33 | 0.0041483 | 8.5151 | 31.2899 | 0.076586 | 0.24113 | 18.4485
2024-01-06 22:46 | 57.2 | 41.5 | 0.0041168 | 11.1989 | 63.86 | 33 | 0.0041483 | 8.5151 | 30.5945 | 0.076587 | 0.24112 | 18.4484
2024-01-06 22:47 | 57.2 | 41.6 | 0.0041267 | 11.2293 | 63.86 | 33 | 0.0041483 | 8.5151 | 30.9421 | 0.076587 | 0.24112 | 18.4484
2024-01-06 22:48 | 57.2 | 42 | 0.0041667 | 11.3515 | 63.86 | 33 | 0.0041483 | 8.5151 | 32.3349 | 0.076585 | 0.24113 | 18.4486
2024-01-06 22:49 | 57.2 | 41.4 | 0.0041068 | 11.1684 | 63.86 | 33 | 0.0041483 | 8.5151 | 30.2472 | 0.076588 | 0.24112 | 18.4483
2024-01-06 22:50 | 57.2 | 41.3 | 0.0040968 | 11.1379 | 63.86 | 33 | 0.0041483 | 8.5151 | 29.9001 | 0.076588 | 0.24112 | 18.4483
2024-01-06 22:51 | 57.2 | 41.4 | 0.0041068 | 11.1684 | 63.86 | 33 | 0.0041483 | 8.5151 | 30.2472 | 0.076588 | 0.24112 | 18.4483
2024-01-06 22:52 | 57.2 | 41.5 | 0.0041168 | 11.1989 | 63.86 | 33 | 0.0041483 | 8.5151 | 30.5945 | 0.076587 | 0.24112 | 18.4484
2024-01-06 22:53 | 57.2 | 41.4 | 0.0041068 | 11.1684 | 63.86 | 33.1 | 0.004161 | 8.5436 | 29.9222 | 0.076588 | 0.24112 | 18.4483
2024-01-06 22:54 | 57.2 | 41.5 | 0.0041168 | 11.1989 | 63.86 | 33.1 | 0.004161 | 8.5436 | 30.2695 | 0.076587 | 0.24112 | 18.4484
2024-01-06 22:55 | 57.02 | 41.5 | 0.0040899 | 11.2048 | 63.86 | 33.1 | 0.004161 | 8.5436 | 30.3368 | 0.076615 | 0.24112 | 18.9534
2024-01-06 22:56 | 57.02 | 41.5 | 0.0040899 | 11.2048 | 63.68 | 33.2 | 0.0041472 | 8.5763 | 29.964 | 0.076615 | 0.24112 | 18.4546
2024-01-06 22:57 | 57.02 | 41.5 | 0.0040899 | 11.2048 | 63.86 | 33.1 | 0.004161 | 8.5436 | 30.3368 | 0.076615 | 0.24112 | 18.9534
2024-01-06 22:58 | 57.02 | 41.5 | 0.0040899 | 11.2048 | 63.86 | 33.2 | 0.0041736 | 8.5722 | 30.0115 | 0.076615 | 0.24112 | 18.9534
2024-01-06 22:59 | 57.02 | 41.6 | 0.0040999 | 11.2353 | 63.86 | 33.2 | 0.0041736 | 8.5722 | 30.3593 | 0.076615 | 0.24112 | 18.9535
2024-01-06 23:00 | 57.02 | 41.6 | 0.0040999 | 11.2353 | 63.68 | 33.2 | 0.0041472 | 8.5763 | 30.3117 | 0.076615 | 0.24112 | 18.4547
2024-01-06 23:01 | 57.02 | 41.7 | 0.0041098 | 11.2658 | 63.68 | 33.2 | 0.0041472 | 8.5763 | 30.6597 | 0.076614 | 0.24112 | 18.4547
2024-01-06 23:02 | 57.2 | 41.4 | 0.0041068 | 11.1684 | 63.68 | 33.2 | 0.0041472 | 8.5763 | 29.5494 | 0.076588 | 0.24112 | 17.9497
2024-01-06 23:03 | 57.2 | 41.3 | 0.0040968 | 11.1379 | 63.68 | 33.2 | 0.0041472 | 8.5763 | 29.2023 | 0.076588 | 0.24112 | 17.9497
2024-01-06 23:04 | 57.02 | 41.2 | 0.0040602 | 11.1134 | 63.68 | 33.2 | 0.0041472 | 8.5763 | 28.9222 | 0.076617 | 0.24111 | 18.4545
2024-01-06 23:05 | 57.02 | 41.3 | 0.0040701 | 11.1438 | 63.68 | 33.2 | 0.0041472 | 8.5763 | 29.2693 | 0.076616 | 0.24111 | 18.4545
2024-01-06 23:06 | 57.02 | 41.3 | 0.0040701 | 11.1438 | 63.68 | 33.2 | 0.0041472 | 8.5763 | 29.2693 | 0.076616 | 0.24111 | 18.4545
2024-01-06 23:07 | 57.02 | 41.3 | 0.0040701 | 11.1438 | 63.68 | 33.2 | 0.0041472 | 8.5763 | 29.2693 | 0.076616 | 0.24111 | 18.4545
2024-01-06 23:08 | 57.02 | 41.2 | 0.0040602 | 11.1134 | 63.68 | 33.2 | 0.0041472 | 8.5763 | 28.9222 | 0.076617 | 0.24111 | 18.4545
2024-01-06 23:09 | 57.02 | 41.3 | 0.0040701 | 11.1438 | 63.68 | 33.2 | 0.0041472 | 8.5763 | 29.2693 | 0.076616 | 0.24111 | 18.4545
2024-01-06 23:10 | 57.02 | 41.3 | 0.0040701 | 11.1438 | 63.68 | 33.2 | 0.0041472 | 8.5763 | 29.2693 | 0.076616 | 0.24111 | 18.4545
2024-01-06 23:11 | 57.02 | 41.3 | 0.0040701 | 11.1438 | 63.68 | 33.2 | 0.0041472 | 8.5763 | 29.2693 | 0.076616 | 0.24111 | 18.4545
2024-01-06 23:12 | 57.02 | 41.3 | 0.0040701 | 11.1438 | 63.68 | 33.2 | 0.0041472 | 8.5763 | 29.2693 | 0.076616 | 0.24111 | 18.4545
2024-01-06 23:13 | 57.02 | 41.2 | 0.0040602 | 11.1134 | 63.68 | 33.2 | 0.0041472 | 8.5763 | 28.9222 | 0.076617 | 0.24111 | 18.4545
2024-01-06 23:14 | 57.02 | 41.3 | 0.0040701 | 11.1438 | 63.68 | 33.2 | 0.0041472 | 8.5763 | 29.2693 | 0.076616 | 0.24111 | 18.4545
2024-01-06 23:15 | 57.02 | 41.2 | 0.0040602 | 11.1134 | 63.68 | 33.2 | 0.0041472 | 8.5763 | 28.9222 | 0.076617 | 0.24111 | 18.4545
2024-01-06 23:16 | 57.02 | 41.2 | 0.0040602 | 11.1134 | 63.68 | 33.3 | 0.0041598 | 8.6049 | 28.5968 | 0.076617 | 0.24111 | 18.4545
2024-01-06 23:17 | 57.02 | 41.2 | 0.0040602 | 11.1134 | 63.68 | 33.2 | 0.0041472 | 8.5763 | 28.9222 | 0.076617 | 0.24111 | 18.4545
2024-01-06 23:18 | 57.02 | 41.3 | 0.0040701 | 11.1438 | 63.68 | 33.2 | 0.0041472 | 8.5763 | 29.2693 | 0.076616 | 0.24111 | 18.4545
2024-01-06 23:19 | 57.02 | 41.1 | 0.0040503 | 11.083 | 63.68 | 33.2 | 0.0041472 | 8.5763 | 28.5755 | 0.076617 | 0.24111 | 18.4544
2024-01-06 23:20 | 57.02 | 41.3 | 0.0040701 | 11.1438 | 63.68 | 33.2 | 0.0041472 | 8.5763 | 29.2693 | 0.076616 | 0.24111 | 18.4545
2024-01-06 23:21 | 57.02 | 41.2 | 0.0040602 | 11.1134 | 63.68 | 33.2 | 0.0041472 | 8.5763 | 28.9222 | 0.076617 | 0.24111 | 18.4545
2024-01-06 23:22 | 57.02 | 41.3 | 0.0040701 | 11.1438 | 63.68 | 33.3 | 0.0041598 | 8.6049 | 28.9438 | 0.076616 | 0.24111 | 18.4545
2024-01-06 23:23 | 57.02 | 41.3 | 0.0040701 | 11.1438 | 63.68 | 33.2 | 0.0041472 | 8.5763 | 29.2693 | 0.076616 | 0.24111 | 18.4545
2024-01-06 23:24 | 57.02 | 41.4 | 0.00408 | 11.1743 | 63.68 | 33.2 | 0.0041472 | 8.5763 | 29.6165 | 0.076616 | 0.24111 | 18.4546
2024-01-06 23:25 | 57.02 | 41.6 | 0.0040999 | 11.2353 | 63.68 | 33.2 | 0.0041472 | 8.5763 | 30.3117 | 0.076615 | 0.24112 | 18.4547
2024-01-06 23:26 | 57.02 | 41.3 | 0.0040701 | 11.1438 | 63.68 | 33.3 | 0.0041598 | 8.6049 | 28.9438 | 0.076616 | 0.24111 | 18.4545
2024-01-06 23:27 | 56.84 | 41.3 | 0.0040436 | 11.1497 | 63.68 | 33.3 | 0.0041598 | 8.6049 | 29.0111 | 0.076644 | 0.2411 | 18.9598
2024-01-06 23:28 | 56.84 | 41.5 | 0.0040633 | 11.2107 | 63.68 | 33.3 | 0.0041598 | 8.6049 | 29.7061 | 0.076643 | 0.24111 | 18.9599
2024-01-06 23:29 | 56.84 | 41.3 | 0.0040436 | 11.1497 | 63.68 | 33.4 | 0.0041723 | 8.6334 | 28.6854 | 0.076644 | 0.2411 | 18.9598
2024-01-06 23:30 | 56.84 | 41.4 | 0.0040534 | 11.1802 | 63.68 | 33.4 | 0.0041723 | 8.6334 | 29.0328 | 0.076644 | 0.24111 | 18.9598
2024-01-06 23:31 | 56.84 | 41.3 | 0.0040436 | 11.1497 | 63.5 | 33.4 | 0.0041459 | 8.6377 | 28.6375 | 0.076644 | 0.2411 | 18.4608
2024-01-06 23:32 | 56.84 | 41.3 | 0.0040436 | 11.1497 | 63.68 | 33.4 | 0.0041723 | 8.6334 | 28.6854 | 0.076644 | 0.2411 | 18.9598
2024-01-06 23:33 | 56.84 | 41.3 | 0.0040436 | 11.1497 | 63.5 | 33.4 | 0.0041459 | 8.6377 | 28.6375 | 0.076644 | 0.2411 | 18.4608
2024-01-06 23:34 | 56.84 | 41.3 | 0.0040436 | 11.1497 | 63.5 | 33.4 | 0.0041459 | 8.6377 | 28.6375 | 0.076644 | 0.2411 | 18.4608
2024-01-06 23:35 | 56.66 | 41.4 | 0.004027 | 11.1861 | 63.5 | 33.4 | 0.0041459 | 8.6377 | 29.0527 | 0.076672 | 0.2411 | 18.9663
2024-01-06 23:36 | 56.66 | 41.4 | 0.004027 | 11.1861 | 63.5 | 33.4 | 0.0041459 | 8.6377 | 29.0527 | 0.076672 | 0.2411 | 18.9663
2024-01-06 23:37 | 56.66 | 41.4 | 0.004027 | 11.1861 | 63.5 | 33.4 | 0.0041459 | 8.6377 | 29.0527 | 0.076672 | 0.2411 | 18.9663
2024-01-06 23:38 | 56.66 | 41.5 | 0.0040367 | 11.2166 | 63.5 | 33.4 | 0.0041459 | 8.6377 | 29.4006 | 0.076671 | 0.2411 | 18.9663
2024-01-06 23:39 | 56.66 | 41.4 | 0.004027 | 11.1861 | 63.5 | 33.4 | 0.0041459 | 8.6377 | 29.0527 | 0.076672 | 0.2411 | 18.9663
2024-01-06 23:40 | 56.66 | 41.4 | 0.004027 | 11.1861 | 63.5 | 33.4 | 0.0041459 | 8.6377 | 29.0527 | 0.076672 | 0.2411 | 18.9663
2024-01-06 23:41 | 56.66 | 41.6 | 0.0040465 | 11.2472 | 63.5 | 33.4 | 0.0041459 | 8.6377 | 29.7487 | 0.076671 | 0.2411 | 18.9664
2024-01-06 23:42 | 56.66 | 41.5 | 0.0040367 | 11.2166 | 63.5 | 33.4 | 0.0041459 | 8.6377 | 29.4006 | 0.076671 | 0.2411 | 18.9663
2024-01-06 23:43 | 56.66 | 41.7 | 0.0040563 | 11.2777 | 63.5 | 33.4 | 0.0041459 | 8.6377 | 30.097 | 0.07667 | 0.24111 | 18.9664
2024-01-06 23:44 | 56.66 | 41.6 | 0.0040465 | 11.2472 | 63.5 | 33.4 | 0.0041459 | 8.6377 | 29.7487 | 0.076671 | 0.2411 | 18.9664
2024-01-06 23:45 | 56.66 | 41.7 | 0.0040563 | 11.2777 | 63.5 | 33.5 | 0.0041584 | 8.6662 | 29.771 | 0.07667 | 0.24111 | 18.9664
2024-01-06 23:46 | 56.66 | 41.7 | 0.0040563 | 11.2777 | 63.5 | 33.4 | 0.0041459 | 8.6377 | 30.097 | 0.07667 | 0.24111 | 18.9664
2024-01-06 23:47 | 56.66 | 41.7 | 0.0040563 | 11.2777 | 63.5 | 33.4 | 0.0041459 | 8.6377 | 30.097 | 0.07667 | 0.24111 | 18.9664
2024-01-06 23:48 | 56.66 | 41.8 | 0.0040661 | 11.3083 | 63.5 | 33.4 | 0.0041459 | 8.6377 | 30.4456 | 0.07667 | 0.24111 | 18.9665
2024-01-06 23:49 | 56.66 | 41.7 | 0.0040563 | 11.2777 | 63.5 | 33.5 | 0.0041584 | 8.6662 | 29.771 | 0.07667 | 0.24111 | 18.9664
2024-01-06 23:50 | 56.66 | 41.7 | 0.0040563 | 11.2777 | 63.5 | 33.5 | 0.0041584 | 8.6662 | 29.771 | 0.07667 | 0.24111 | 18.9664
2024-01-06 23:51 | 56.66 | 41.7 | 0.0040563 | 11.2777 | 63.5 | 33.5 | 0.0041584 | 8.6662 | 29.771 | 0.07667 | 0.24111 | 18.9664
2024-01-06 23:52 | 56.48 | 41.7 | 0.0040298 | 11.2838 | 63.5 | 33.4 | 0.0041459 | 8.6377 | 30.1657 | 0.076698 | 0.2411 | 19.4721
2024-01-06 23:53 | 56.48 | 41.7 | 0.0040298 | 11.2838 | 63.5 | 33.5 | 0.0041584 | 8.6662 | 29.8397 | 0.076698 | 0.2411 | 19.4721
2024-01-06 23:54 | 56.48 | 41.9 | 0.0040493 | 11.345 | 63.5 | 33.5 | 0.0041584 | 8.6662 | 30.5375 | 0.076698 | 0.2411 | 19.4722
2024-01-06 23:55 | 56.66 | 42 | 0.0040857 | 11.3695 | 63.5 | 33.5 | 0.0041584 | 8.6662 | 30.8175 | 0.076669 | 0.24111 | 18.9666
2024-01-06 23:56 | 56.48 | 41.7 | 0.0040298 | 11.2838 | 63.5 | 33.5 | 0.0041584 | 8.6662 | 29.8397 | 0.076698 | 0.2411 | 19.4721
2024-01-06 23:57 | 56.48 | 41.9 | 0.0040493 | 11.345 | 63.5 | 33.5 | 0.0041584 | 8.6662 | 30.5375 | 0.076698 | 0.2411 | 19.4722
2024-01-06 23:58 | 56.66 | 41.8 | 0.0040661 | 11.3083 | 63.5 | 33.5 | 0.0041584 | 8.6662 | 30.1196 | 0.07667 | 0.24111 | 18.9665
2024-01-06 23:59 | 56.66 | 41.7 | 0.0040563 | 11.2777 | 63.32 | 33.5 | 0.004132 | 8.6705 | 29.7229 | 0.07667 | 0.24111 | 18.4673
2024-01-07 | 56.48 | 41.8 | 0.0040396 | 11.3144 | 63.5 | 33.6 | 0.0041709 | 8.6949 | 29.8623 | 0.076698 | 0.2411 | 19.4722
2024-01-07 00:01 | 56.48 | 41.6 | 0.0040201 | 11.2532 | 63.5 | 33.6 | 0.0041709 | 8.6949 | 29.1651 | 0.076699 | 0.2411 | 19.4721
2024-01-07 00:02 | 56.48 | 41.6 | 0.0040201 | 11.2532 | 63.5 | 33.6 | 0.0041709 | 8.6949 | 29.1651 | 0.076699 | 0.2411 | 19.4721
2024-01-07 00:03 | 56.48 | 41.7 | 0.0040298 | 11.2838 | 63.32 | 33.6 | 0.0041444 | 8.6991 | 29.4653 | 0.076698 | 0.2411 | 18.9729
2024-01-07 00:04 | 56.48 | 41.8 | 0.0040396 | 11.3144 | 63.32 | 33.6 | 0.0041444 | 8.6991 | 29.8141 | 0.076698 | 0.2411 | 18.9729
2024-01-07 00:05 | 56.48 | 41.8 | 0.0040396 | 11.3144 | 63.5 | 33.6 | 0.0041709 | 8.6949 | 29.8623 | 0.076698 | 0.2411 | 19.4722
2024-01-07 00:06 | 56.48 | 41.7 | 0.0040298 | 11.2838 | 63.32 | 33.6 | 0.0041444 | 8.6991 | 29.4653 | 0.076698 | 0.2411 | 18.9729
2024-01-07 00:07 | 56.48 | 41.7 | 0.0040298 | 11.2838 | 63.32 | 33.6 | 0.0041444 | 8.6991 | 29.4653 | 0.076698 | 0.2411 | 18.9729
2024-01-07 00:08 | 56.3 | 41.7 | 0.0040035 | 11.2898 | 63.32 | 33.6 | 0.0041444 | 8.6991 | 29.5344 | 0.076726 | 0.24109 | 19.4788
2024-01-07 00:09 | 56.3 | 41.7 | 0.0040035 | 11.2898 | 63.32 | 33.6 | 0.0041444 | 8.6991 | 29.5344 | 0.076726 | 0.24109 | 19.4788
2024-01-07 00:10 | 56.3 | 41.6 | 0.0039938 | 11.2592 | 63.32 | 33.6 | 0.0041444 | 8.6991 | 29.1858 | 0.076727 | 0.24109 | 19.4787
2024-01-07 00:11 | 56.3 | 41.7 | 0.0040035 | 11.2898 | 63.32 | 33.6 | 0.0041444 | 8.6991 | 29.5344 | 0.076726 | 0.24109 | 19.4788
2024-01-07 00:12 | 56.3 | 41.6 | 0.0039938 | 11.2592 | 63.32 | 33.6 | 0.0041444 | 8.6991 | 29.1858 | 0.076727 | 0.24109 | 19.4787
2024-01-07 00:13 | 56.3 | 41.7 | 0.0040035 | 11.2898 | 63.32 | 33.6 | 0.0041444 | 8.6991 | 29.5344 | 0.076726 | 0.24109 | 19.4788
2024-01-07 00:14 | 56.3 | 41.7 | 0.0040035 | 11.2898 | 63.32 | 33.6 | 0.0041444 | 8.6991 | 29.5344 | 0.076726 | 0.24109 | 19.4788
2024-01-07 00:15 | 56.3 | 41.6 | 0.0039938 | 11.2592 | 63.32 | 33.6 | 0.0041444 | 8.6991 | 29.1858 | 0.076727 | 0.24109 | 19.4787
2024-01-07 00:16 | 56.12 | 41.8 | 0.0039869 | 11.3265 | 63.32 | 33.6 | 0.0041444 | 8.6991 | 29.953 | 0.076754 | 0.24109 | 19.9851
2024-01-07 00:17 | 56.3 | 42.1 | 0.0040421 | 11.4124 | 63.32 | 33.6 | 0.0041444 | 8.6991 | 30.9316 | 0.076725 | 0.2411 | 19.479
2024-01-07 00:18 | 56.3 | 41.6 | 0.0039938 | 11.2592 | 63.32 | 33.6 | 0.0041444 | 8.6991 | 29.1858 | 0.076727 | 0.24109 | 19.4787
2024-01-07 00:19 | 56.12 | 41.7 | 0.0039773 | 11.2959 | 63.32 | 33.6 | 0.0041444 | 8.6991 | 29.6039 | 0.076755 | 0.24109 | 19.985
2024-01-07 00:20 | 56.12 | 41.6 | 0.0039677 | 11.2653 | 63.32 | 33.6 | 0.0041444 | 8.6991 | 29.255 | 0.076755 | 0.24109 | 19.985
2024-01-07 00:21 | 56.12 | 41.6 | 0.0039677 | 11.2653 | 63.32 | 33.6 | 0.0041444 | 8.6991 | 29.255 | 0.076755 | 0.24109 | 19.985
2024-01-07 00:22 | 56.12 | 41.7 | 0.0039773 | 11.2959 | 63.32 | 33.6 | 0.0041444 | 8.6991 | 29.6039 | 0.076755 | 0.24109 | 19.985
2024-01-07 00:23 | 56.12 | 41.6 | 0.0039677 | 11.2653 | 63.32 | 33.6 | 0.0041444 | 8.6991 | 29.255 | 0.076755 | 0.24109 | 19.985
2024-01-07 00:24 | 56.12 | 41.8 | 0.0039869 | 11.3265 | 63.32 | 33.6 | 0.0041444 | 8.6991 | 29.953 | 0.076754 | 0.24109 | 19.9851
2024-01-07 00:25 | 56.12 | 41.6 | 0.0039677 | 11.2653 | 63.32 | 33.5 | 0.004132 | 8.6705 | 29.5813 | 0.076755 | 0.24109 | 19.985
2024-01-07 00:26 | 56.12 | 41.8 | 0.0039869 | 11.3265 | 63.32 | 33.6 | 0.0041444 | 8.6991 | 29.953 | 0.076754 | 0.24109 | 19.9851
2024-01-07 00:27 | 56.12 | 41.8 | 0.0039869 | 11.3265 | 63.32 | 33.6 | 0.0041444 | 8.6991 | 29.953 | 0.076754 | 0.24109 | 19.9851
2024-01-07 00:28 | 56.12 | 41.9 | 0.0039965 | 11.3572 | 63.32 | 33.7 | 0.0041569 | 8.7277 | 29.9759 | 0.076754 | 0.24109 | 19.9851
2024-01-07 00:29 | 56.12 | 41.9 | 0.0039965 | 11.3572 | 63.32 | 33.6 | 0.0041444 | 8.6991 | 30.3023 | 0.076754 | 0.24109 | 19.9851
2024-01-07 00:30 | 56.12 | 42 | 0.0040061 | 11.3878 | 63.32 | 33.6 | 0.0041444 | 8.6991 | 30.6519 | 0.076753 | 0.24109 | 19.9852
2024-01-07 00:31 | 56.12 | 41.9 | 0.0039965 | 11.3572 | 63.32 | 33.7 | 0.0041569 | 8.7277 | 29.9759 | 0.076754 | 0.24109 | 19.9851
2024-01-07 00:32 | 56.12 | 42 | 0.0040061 | 11.3878 | 63.32 | 33.7 | 0.0041569 | 8.7277 | 30.3255 | 0.076753 | 0.24109 | 19.9852
2024-01-07 00:33 | 56.12 | 42 | 0.0040061 | 11.3878 | 63.32 | 33.7 | 0.0041569 | 8.7277 | 30.3255 | 0.076753 | 0.24109 | 19.9852
2024-01-07 00:34 | 56.12 | 42.1 | 0.0040157 | 11.4185 | 63.32 | 33.7 | 0.0041569 | 8.7277 | 30.6753 | 0.076753 | 0.2411 | 19.9852
2024-01-07 00:35 | 56.12 | 42 | 0.0040061 | 11.3878 | 63.32 | 33.7 | 0.0041569 | 8.7277 | 30.3255 | 0.076753 | 0.24109 | 19.9852
2024-01-07 00:36 | 56.3 | 42.1 | 0.0040421 | 11.4124 | 63.32 | 33.7 | 0.0041569 | 8.7277 | 30.6052 | 0.076725 | 0.2411 | 19.479
2024-01-07 00:37 | 56.3 | 42.1 | 0.0040421 | 11.4124 | 63.14 | 33.7 | 0.0041305 | 8.732 | 30.5566 | 0.076725 | 0.2411 | 18.9795
2024-01-07 00:38 | 56.12 | 42 | 0.0040061 | 11.3878 | 63.32 | 33.7 | 0.0041569 | 8.7277 | 30.3255 | 0.076753 | 0.24109 | 19.9852
2024-01-07 00:39 | 56.12 | 42 | 0.0040061 | 11.3878 | 63.32 | 33.7 | 0.0041569 | 8.7277 | 30.3255 | 0.076753 | 0.24109 | 19.9852
2024-01-07 00:40 | 56.12 | 41.9 | 0.0039965 | 11.3572 | 63.14 | 33.7 | 0.0041305 | 8.732 | 29.9274 | 0.076754 | 0.24109 | 19.4855
2024-01-07 00:41 | 56.12 | 41.9 | 0.0039965 | 11.3572 | 63.14 | 33.7 | 0.0041305 | 8.732 | 29.9274 | 0.076754 | 0.24109 | 19.4855
2024-01-07 00:42 | 56.12 | 42 | 0.0040061 | 11.3878 | 63.32 | 33.7 | 0.0041569 | 8.7277 | 30.3255 | 0.076753 | 0.24109 | 19.9852
2024-01-07 00:43 | 56.12 | 42 | 0.0040061 | 11.3878 | 63.14 | 33.7 | 0.0041305 | 8.732 | 30.2769 | 0.076753 | 0.24109 | 19.4856
2024-01-07 00:44 | 56.12 | 41.9 | 0.0039965 | 11.3572 | 63.14 | 33.7 | 0.0041305 | 8.732 | 29.9274 | 0.076754 | 0.24109 | 19.4855
2024-01-07 00:45 | 56.12 | 41.8 | 0.0039869 | 11.3265 | 63.14 | 33.7 | 0.0041305 | 8.732 | 29.578 | 0.076754 | 0.24109 | 19.4855
2024-01-07 00:46 | 56.12 | 41.9 | 0.0039965 | 11.3572 | 63.32 | 33.8 | 0.0041693 | 8.7564 | 29.6493 | 0.076754 | 0.24109 | 19.9851
2024-01-07 00:47 | 56.12 | 41.9 | 0.0039965 | 11.3572 | 63.14 | 33.7 | 0.0041305 | 8.732 | 29.9274 | 0.076754 | 0.24109 | 19.4855
2024-01-07 00:48 | 56.12 | 41.8 | 0.0039869 | 11.3265 | 63.14 | 33.7 | 0.0041305 | 8.732 | 29.578 | 0.076754 | 0.24109 | 19.4855
2024-01-07 00:49 | 56.12 | 41.8 | 0.0039869 | 11.3265 | 63.14 | 33.7 | 0.0041305 | 8.732 | 29.578 | 0.076754 | 0.24109 | 19.4855
2024-01-07 00:50 | 56.12 | 41.9 | 0.0039965 | 11.3572 | 63.14 | 33.7 | 0.0041305 | 8.732 | 29.9274 | 0.076754 | 0.24109 | 19.4855
2024-01-07 00:51 | 56.12 | 42 | 0.0040061 | 11.3878 | 63.14 | 33.7 | 0.0041305 | 8.732 | 30.2769 | 0.076753 | 0.24109 | 19.4856
2024-01-07 00:52 | 55.94 | 42 | 0.0039799 | 11.394 | 63.14 | 33.8 | 0.0041428 | 8.7606 | 30.0206 | 0.076781 | 0.24109 | 19.992
2024-01-07 00:53 | 56.12 | 41.9 | 0.0039965 | 11.3572 | 63.14 | 33.8 | 0.0041428 | 8.7606 | 29.6007 | 0.076754 | 0.24109 | 19.4855
2024-01-07 00:54 | 55.94 | 42 | 0.0039799 | 11.394 | 63.14 | 33.8 | 0.0041428 | 8.7606 | 30.0206 | 0.076781 | 0.24109 | 19.992
2024-01-07 00:55 | 55.94 | 42 | 0.0039799 | 11.394 | 63.14 | 33.7 | 0.0041305 | 8.732 | 30.3473 | 0.076781 | 0.24109 | 19.992
2024-01-07 00:56 | 55.94 | 42 | 0.0039799 | 11.394 | 63.14 | 33.8 | 0.0041428 | 8.7606 | 30.0206 | 0.076781 | 0.24109 | 19.992
2024-01-07 00:57 | 55.94 | 41.9 | 0.0039703 | 11.3633 | 63.14 | 33.8 | 0.0041428 | 8.7606 | 29.6709 | 0.076782 | 0.24109 | 19.9919
2024-01-07 00:58 | 55.94 | 42 | 0.0039799 | 11.394 | 63.14 | 33.8 | 0.0041428 | 8.7606 | 30.0206 | 0.076781 | 0.24109 | 19.992
2024-01-07 00:59 | 55.94 | 41.8 | 0.0039608 | 11.3327 | 63.14 | 33.9 | 0.0041552 | 8.7893 | 28.9945 | 0.076782 | 0.24108 | 19.9919
2024-01-07 01:00 | 55.94 | 41.8 | 0.0039608 | 11.3327 | 63.14 | 33.8 | 0.0041428 | 8.7606 | 29.3213 | 0.076782 | 0.24108 | 19.9919
2024-01-07 01:01 | 55.94 | 41.8 | 0.0039608 | 11.3327 | 63.14 | 33.8 | 0.0041428 | 8.7606 | 29.3213 | 0.076782 | 0.24108 | 19.9919
2024-01-07 01:02 | 55.76 | 41.7 | 0.0039254 | 11.3082 | 63.14 | 33.8 | 0.0041428 | 8.7606 | 29.0423 | 0.076811 | 0.24108 | 20.4986
2024-01-07 01:03 | 55.76 | 41.8 | 0.0039349 | 11.3389 | 63.14 | 33.8 | 0.0041428 | 8.7606 | 29.3917 | 0.07681 | 0.24108 | 20.4987
2024-01-07 01:04 | 55.76 | 41.8 | 0.0039349 | 11.3389 | 63.14 | 33.9 | 0.0041552 | 8.7893 | 29.0649 | 0.07681 | 0.24108 | 20.4987
2024-01-07 01:05 | 55.76 | 41.8 | 0.0039349 | 11.3389 | 63.14 | 33.9 | 0.0041552 | 8.7893 | 29.0649 | 0.07681 | 0.24108 | 20.4987
2024-01-07 01:06 | 55.76 | 41.7 | 0.0039254 | 11.3082 | 62.96 | 33.8 | 0.0041165 | 8.7649 | 28.9935 | 0.076811 | 0.24108 | 19.9987
2024-01-07 01:07 | 55.76 | 41.8 | 0.0039349 | 11.3389 | 62.96 | 33.8 | 0.0041165 | 8.7649 | 29.3429 | 0.07681 | 0.24108 | 19.9987
2024-01-07 01:08 | 55.76 | 41.8 | 0.0039349 | 11.3389 | 62.96 | 33.8 | 0.0041165 | 8.7649 | 29.3429 | 0.07681 | 0.24108 | 19.9987
2024-01-07 01:09 | 55.76 | 41.8 | 0.0039349 | 11.3389 | 63.14 | 33.8 | 0.0041428 | 8.7606 | 29.3917 | 0.07681 | 0.24108 | 20.4987
2024-01-07 01:10 | 55.58 | 41.7 | 0.0038997 | 11.3144 | 62.96 | 33.8 | 0.0041165 | 8.7649 | 29.0641 | 0.076839 | 0.24107 | 20.5056
2024-01-07 01:11 | 55.76 | 41.9 | 0.0039443 | 11.3695 | 62.96 | 33.8 | 0.0041165 | 8.7649 | 29.6926 | 0.07681 | 0.24108 | 19.9988
2024-01-07 01:12 | 55.76 | 41.8 | 0.0039349 | 11.3389 | 62.96 | 33.8 | 0.0041165 | 8.7649 | 29.3429 | 0.07681 | 0.24108 | 19.9987
2024-01-07 01:13 | 55.76 | 41.9 | 0.0039443 | 11.3695 | 62.96 | 33.8 | 0.0041165 | 8.7649 | 29.6926 | 0.07681 | 0.24108 | 19.9988
2024-01-07 01:14 | 55.76 | 42 | 0.0039538 | 11.4002 | 62.96 | 33.8 | 0.0041165 | 8.7649 | 30.0426 | 0.076809 | 0.24108 | 19.9988
2024-01-07 01:15 | 55.76 | 41.8 | 0.0039349 | 11.3389 | 62.96 | 33.8 | 0.0041165 | 8.7649 | 29.3429 | 0.07681 | 0.24108 | 19.9987
2024-01-07 01:16 | 55.76 | 41.9 | 0.0039443 | 11.3695 | 63.14 | 33.8 | 0.0041428 | 8.7606 | 29.7414 | 0.07681 | 0.24108 | 20.4987
2024-01-07 01:17 | 55.76 | 41.8 | 0.0039349 | 11.3389 | 62.96 | 33.8 | 0.0041165 | 8.7649 | 29.3429 | 0.07681 | 0.24108 | 19.9987
2024-01-07 01:18 | 55.76 | 41.9 | 0.0039443 | 11.3695 | 62.96 | 33.8 | 0.0041165 | 8.7649 | 29.6926 | 0.07681 | 0.24108 | 19.9988
2024-01-07 01:19 | 55.58 | 41.8 | 0.0039091 | 11.3451 | 62.96 | 33.8 | 0.0041165 | 8.7649 | 29.4137 | 0.076838 | 0.24107 | 20.5057
2024-01-07 01:20 | 55.76 | 41.9 | 0.0039443 | 11.3695 | 62.96 | 33.8 | 0.0041165 | 8.7649 | 29.6926 | 0.07681 | 0.24108 | 19.9988
2024-01-07 01:21 | 55.76 | 41.8 | 0.0039349 | 11.3389 | 62.96 | 33.8 | 0.0041165 | 8.7649 | 29.3429 | 0.07681 | 0.24108 | 19.9987
2024-01-07 01:22 | 55.58 | 41.9 | 0.0039185 | 11.3758 | 62.96 | 33.8 | 0.0041165 | 8.7649 | 29.7636 | 0.076838 | 0.24107 | 20.5057
2024-01-07 01:23 | 55.58 | 41.9 | 0.0039185 | 11.3758 | 62.96 | 33.8 | 0.0041165 | 8.7649 | 29.7636 | 0.076838 | 0.24107 | 20.5057
2024-01-07 01:24 | 55.58 | 41.8 | 0.0039091 | 11.3451 | 62.96 | 33.8 | 0.0041165 | 8.7649 | 29.4137 | 0.076838 | 0.24107 | 20.5057
2024-01-07 01:25 | 55.58 | 41.9 | 0.0039185 | 11.3758 | 62.96 | 33.8 | 0.0041165 | 8.7649 | 29.7636 | 0.076838 | 0.24107 | 20.5057
2024-01-07 01:26 | 55.58 | 42 | 0.0039279 | 11.4065 | 62.96 | 33.8 | 0.0041165 | 8.7649 | 30.1137 | 0.076838 | 0.24108 | 20.5058
2024-01-07 01:27 | 55.58 | 41.8 | 0.0039091 | 11.3451 | 62.96 | 33.8 | 0.0041165 | 8.7649 | 29.4137 | 0.076838 | 0.24107 | 20.5057
2024-01-07 01:28 | 55.58 | 42 | 0.0039279 | 11.4065 | 62.96 | 33.8 | 0.0041165 | 8.7649 | 30.1137 | 0.076838 | 0.24108 | 20.5058
2024-01-07 01:29 | 55.58 | 41.9 | 0.0039185 | 11.3758 | 62.96 | 33.8 | 0.0041165 | 8.7649 | 29.7636 | 0.076838 | 0.24107 | 20.5057
2024-01-07 01:30 | 55.58 | 42.1 | 0.0039373 | 11.4372 | 62.96 | 33.8 | 0.0041165 | 8.7649 | 30.4641 | 0.076837 | 0.24108 | 20.5058
2024-01-07 01:31 | 55.58 | 41.8 | 0.0039091 | 11.3451 | 62.96 | 33.8 | 0.0041165 | 8.7649 | 29.4137 | 0.076838 | 0.24107 | 20.5057
2024-01-07 01:32 | 55.58 | 41.8 | 0.0039091 | 11.3451 | 62.96 | 33.8 | 0.0041165 | 8.7649 | 29.4137 | 0.076838 | 0.24107 | 20.5057
2024-01-07 01:33 | 55.58 | 41.9 | 0.0039185 | 11.3758 | 62.96 | 33.8 | 0.0041165 | 8.7649 | 29.7636 | 0.076838 | 0.24107 | 20.5057
2024-01-07 01:34 | 55.58 | 41.7 | 0.0038997 | 11.3144 | 62.96 | 33.8 | 0.0041165 | 8.7649 | 29.0641 | 0.076839 | 0.24107 | 20.5056
2024-01-07 01:35 | 55.58 | 41.7 | 0.0038997 | 11.3144 | 62.96 | 33.8 | 0.0041165 | 8.7649 | 29.0641 | 0.076839 | 0.24107 | 20.5056
2024-01-07 01:36 | 55.58 | 41.8 | 0.0039091 | 11.3451 | 62.96 | 33.8 | 0.0041165 | 8.7649 | 29.4137 | 0.076838 | 0.24107 | 20.5057
2024-01-07 01:37 | 55.58 | 41.8 | 0.0039091 | 11.3451 | 62.96 | 33.8 | 0.0041165 | 8.7649 | 29.4137 | 0.076838 | 0.24107 | 20.5057
2024-01-07 01:38 | 55.58 | 41.9 | 0.0039185 | 11.3758 | 62.96 | 33.9 | 0.0041288 | 8.7936 | 29.4366 | 0.076838 | 0.24107 | 20.5057
2024-01-07 01:39 | 55.58 | 41.8 | 0.0039091 | 11.3451 | 62.96 | 33.8 | 0.0041165 | 8.7649 | 29.4137 | 0.076838 | 0.24107 | 20.5057
2024-01-07 01:40 | 55.4 | 41.9 | 0.0038928 | 11.382 | 62.96 | 33.9 | 0.0041288 | 8.7936 | 29.508 | 0.076866 | 0.24107 | 21.013
2024-01-07 01:41 | 55.58 | 41.8 | 0.0039091 | 11.3451 | 62.96 | 33.8 | 0.0041165 | 8.7649 | 29.4137 | 0.076838 | 0.24107 | 20.5057
2024-01-07 01:42 | 55.4 | 41.7 | 0.0038741 | 11.3206 | 62.96 | 33.8 | 0.0041165 | 8.7649 | 29.1351 | 0.076867 | 0.24106 | 21.0129
2024-01-07 01:43 | 55.4 | 41.8 | 0.0038834 | 11.3513 | 62.96 | 33.9 | 0.0041288 | 8.7936 | 29.1579 | 0.076866 | 0.24107 | 21.013
2024-01-07 01:44 | 55.4 | 41.8 | 0.0038834 | 11.3513 | 62.96 | 33.8 | 0.0041165 | 8.7649 | 29.4849 | 0.076866 | 0.24107 | 21.013
2024-01-07 01:45 | 55.4 | 41.8 | 0.0038834 | 11.3513 | 62.96 | 33.8 | 0.0041165 | 8.7649 | 29.4849 | 0.076866 | 0.24107 | 21.013
2024-01-07 01:46 | 55.4 | 41.8 | 0.0038834 | 11.3513 | 62.96 | 33.9 | 0.0041288 | 8.7936 | 29.1579 | 0.076866 | 0.24107 | 21.013
2024-01-07 01:47 | 55.4 | 41.8 | 0.0038834 | 11.3513 | 62.96 | 33.9 | 0.0041288 | 8.7936 | 29.1579 | 0.076866 | 0.24107 | 21.013
2024-01-07 01:48 | 55.4 | 41.8 | 0.0038834 | 11.3513 | 62.96 | 33.8 | 0.0041165 | 8.7649 | 29.4849 | 0.076866 | 0.24107 | 21.013
2024-01-07 01:49 | 55.4 | 41.8 | 0.0038834 | 11.3513 | 62.96 | 33.8 | 0.0041165 | 8.7649 | 29.4849 | 0.076866 | 0.24107 | 21.013
2024-01-07 01:50 | 55.4 | 42 | 0.0039021 | 11.4127 | 62.96 | 33.8 | 0.0041165 | 8.7649 | 30.1852 | 0.076866 | 0.24107 | 21.0131
2024-01-07 01:51 | 55.4 | 41.7 | 0.0038741 | 11.3206 | 62.96 | 33.8 | 0.0041165 | 8.7649 | 29.1351 | 0.076867 | 0.24106 | 21.0129
2024-01-07 01:52 | 55.4 | 41.8 | 0.0038834 | 11.3513 | 62.96 | 33.9 | 0.0041288 | 8.7936 | 29.1579 | 0.076866 | 0.24107 | 21.013
2024-01-07 01:53 | 55.4 | 41.7 | 0.0038741 | 11.3206 | 62.96 | 33.8 | 0.0041165 | 8.7649 | 29.1351 | 0.076867 | 0.24106 | 21.0129
2024-01-07 01:54 | 55.4 | 41.7 | 0.0038741 | 11.3206 | 62.78 | 33.8 | 0.0040903 | 8.7692 | 29.0861 | 0.076867 | 0.24106 | 20.5126
2024-01-07 01:55 | 55.4 | 41.7 | 0.0038741 | 11.3206 | 62.78 | 33.9 | 0.0041025 | 8.7979 | 28.759 | 0.076867 | 0.24106 | 20.5126
2024-01-07 01:56 | 55.4 | 41.8 | 0.0038834 | 11.3513 | 62.78 | 33.9 | 0.0041025 | 8.7979 | 29.1088 | 0.076866 | 0.24107 | 20.5127
2024-01-07 01:57 | 55.4 | 41.9 | 0.0038928 | 11.382 | 62.78 | 33.9 | 0.0041025 | 8.7979 | 29.4589 | 0.076866 | 0.24107 | 20.5127
2024-01-07 01:58 | 55.4 | 41.8 | 0.0038834 | 11.3513 | 62.78 | 33.9 | 0.0041025 | 8.7979 | 29.1088 | 0.076866 | 0.24107 | 20.5127
2024-01-07 01:59 | 55.22 | 42 | 0.0038765 | 11.4191 | 62.78 | 33.9 | 0.0041025 | 8.7979 | 29.8811 | 0.076894 | 0.24106 | 21.0203
2024-01-07 02:00 | 55.22 | 41.9 | 0.0038672 | 11.3883 | 62.78 | 33.9 | 0.0041025 | 8.7979 | 29.5306 | 0.076894 | 0.24106 | 21.0202
2024-01-07 02:01 | 55.22 | 42 | 0.0038765 | 11.4191 | 62.78 | 33.9 | 0.0041025 | 8.7979 | 29.8811 | 0.076894 | 0.24106 | 21.0203
2024-01-07 02:02 | 55.22 | 42 | 0.0038765 | 11.4191 | 62.78 | 34 | 0.0041147 | 8.8266 | 29.5539 | 0.076894 | 0.24106 | 21.0203
2024-01-07 02:03 | 55.22 | 41.9 | 0.0038672 | 11.3883 | 62.78 | 33.9 | 0.0041025 | 8.7979 | 29.5306 | 0.076894 | 0.24106 | 21.0202
2024-01-07 02:04 | 55.22 | 41.9 | 0.0038672 | 11.3883 | 62.78 | 33.9 | 0.0041025 | 8.7979 | 29.5306 | 0.076894 | 0.24106 | 21.0202
2024-01-07 02:05 | 55.22 | 42 | 0.0038765 | 11.4191 | 62.78 | 33.9 | 0.0041025 | 8.7979 | 29.8811 | 0.076894 | 0.24106 | 21.0203
2024-01-07 02:06 | 55.22 | 42 | 0.0038765 | 11.4191 | 62.78 | 33.9 | 0.0041025 | 8.7979 | 29.8811 | 0.076894 | 0.24106 | 21.0203
2024-01-07 02:07 | 55.22 | 42 | 0.0038765 | 11.4191 | 62.78 | 33.9 | 0.0041025 | 8.7979 | 29.8811 | 0.076894 | 0.24106 | 21.0203
2024-01-07 02:08 | 55.22 | 42.1 | 0.0038858 | 11.4498 | 62.78 | 34 | 0.0041147 | 8.8266 | 29.9046 | 0.076893 | 0.24107 | 21.0203
2024-01-07 02:09 | 55.22 | 42 | 0.0038765 | 11.4191 | 62.78 | 34 | 0.0041147 | 8.8266 | 29.5539 | 0.076894 | 0.24106 | 21.0203
2024-01-07 02:10 | 55.22 | 42 | 0.0038765 | 11.4191 | 62.78 | 33.9 | 0.0041025 | 8.7979 | 29.8811 | 0.076894 | 0.24106 | 21.0203
2024-01-07 02:11 | 55.22 | 42.1 | 0.0038858 | 11.4498 | 62.78 | 34 | 0.0041147 | 8.8266 | 29.9046 | 0.076893 | 0.24107 | 21.0203
2024-01-07 02:12 | 55.22 | 42 | 0.0038765 | 11.4191 | 62.78 | 34 | 0.0041147 | 8.8266 | 29.5539 | 0.076894 | 0.24106 | 21.0203
2024-01-07 02:13 | 55.22 | 42 | 0.0038765 | 11.4191 | 62.6 | 34 | 0.0040885 | 8.8309 | 29.5045 | 0.076894 | 0.24106 | 20.5198
2024-01-07 02:14 | 55.22 | 42 | 0.0038765 | 11.4191 | 62.6 | 34 | 0.0040885 | 8.8309 | 29.5045 | 0.076894 | 0.24106 | 20.5198
2024-01-07 02:15 | 55.22 | 42.1 | 0.0038858 | 11.4498 | 62.6 | 34 | 0.0040885 | 8.8309 | 29.8552 | 0.076893 | 0.24107 | 20.5198
2024-01-07 02:16 | 55.22 | 42 | 0.0038765 | 11.4191 | 62.78 | 34 | 0.0041147 | 8.8266 | 29.5539 | 0.076894 | 0.24106 | 21.0203
2024-01-07 02:17 | 55.22 | 42.1 | 0.0038858 | 11.4498 | 62.78 | 34 | 0.0041147 | 8.8266 | 29.9046 | 0.076893 | 0.24107 | 21.0203
2024-01-07 02:18 | 55.22 | 42.1 | 0.0038858 | 11.4498 | 62.6 | 34 | 0.0040885 | 8.8309 | 29.8552 | 0.076893 | 0.24107 | 20.5198
2024-01-07 02:19 | 55.22 | 42.1 | 0.0038858 | 11.4498 | 62.6 | 34 | 0.0040885 | 8.8309 | 29.8552 | 0.076893 | 0.24107 | 20.5198
2024-01-07 02:20 | 55.22 | 42.1 | 0.0038858 | 11.4498 | 62.6 | 34 | 0.0040885 | 8.8309 | 29.8552 | 0.076893 | 0.24107 | 20.5198
2024-01-07 02:21 | 55.22 | 42.1 | 0.0038858 | 11.4498 | 62.6 | 34.1 | 0.0041006 | 8.8597 | 29.5277 | 0.076893 | 0.24107 | 20.5198
2024-01-07 02:22 | 55.22 | 42 | 0.0038765 | 11.4191 | 62.6 | 34 | 0.0040885 | 8.8309 | 29.5045 | 0.076894 | 0.24106 | 20.5198
2024-01-07 02:23 | 55.22 | 42 | 0.0038765 | 11.4191 | 62.6 | 34 | 0.0040885 | 8.8309 | 29.5045 | 0.076894 | 0.24106 | 20.5198
2024-01-07 02:24 | 55.22 | 42.2 | 0.0038951 | 11.4806 | 62.6 | 34 | 0.0040885 | 8.8309 | 30.2062 | 0.076893 | 0.24107 | 20.5199
2024-01-07 02:25 | 55.22 | 42.2 | 0.0038951 | 11.4806 | 62.6 | 34 | 0.0040885 | 8.8309 | 30.2062 | 0.076893 | 0.24107 | 20.5199
2024-01-07 02:26 | 55.22 | 42 | 0.0038765 | 11.4191 | 62.6 | 34.1 | 0.0041006 | 8.8597 | 29.1769 | 0.076894 | 0.24106 | 20.5198
2024-01-07 02:27 | 55.04 | 42.3 | 0.0038787 | 11.5178 | 62.6 | 34.1 | 0.0041006 | 8.8597 | 30.3028 | 0.076921 | 0.24106 | 21.0276
2024-01-07 02:28 | 55.04 | 42.1 | 0.0038603 | 11.4562 | 62.6 | 34.1 | 0.0041006 | 8.8597 | 29.6002 | 0.076921 | 0.24106 | 21.0275
2024-01-07 02:29 | 55.04 | 42.1 | 0.0038603 | 11.4562 | 62.6 | 34.1 | 0.0041006 | 8.8597 | 29.6002 | 0.076921 | 0.24106 | 21.0275
2024-01-07 02:30 | 55.04 | 42.1 | 0.0038603 | 11.4562 | 62.6 | 34.1 | 0.0041006 | 8.8597 | 29.6002 | 0.076921 | 0.24106 | 21.0275
2024-01-07 02:31 | 55.04 | 42.1 | 0.0038603 | 11.4562 | 62.6 | 34 | 0.0040885 | 8.8309 | 29.9277 | 0.076921 | 0.24106 | 21.0275
2024-01-07 02:32 | 55.04 | 42.3 | 0.0038787 | 11.5178 | 62.6 | 34 | 0.0040885 | 8.8309 | 30.6304 | 0.076921 | 0.24106 | 21.0276
2024-01-07 02:33 | 55.04 | 42.1 | 0.0038603 | 11.4562 | 62.6 | 34 | 0.0040885 | 8.8309 | 29.9277 | 0.076921 | 0.24106 | 21.0275
2024-01-07 02:34 | 55.04 | 42 | 0.003851 | 11.4254 | 62.6 | 34 | 0.0040885 | 8.8309 | 29.5768 | 0.076922 | 0.24106 | 21.0274
2024-01-07 02:35 | 55.04 | 42 | 0.003851 | 11.4254 | 62.6 | 34 | 0.0040885 | 8.8309 | 29.5768 | 0.076922 | 0.24106 | 21.0274
2024-01-07 02:36 | 55.04 | 42.1 | 0.0038603 | 11.4562 | 62.6 | 34 | 0.0040885 | 8.8309 | 29.9277 | 0.076921 | 0.24106 | 21.0275
2024-01-07 02:37 | 55.22 | 42.2 | 0.0038951 | 11.4806 | 62.6 | 34 | 0.0040885 | 8.8309 | 30.2062 | 0.076893 | 0.24107 | 20.5199
2024-01-07 02:38 | 55.22 | 42 | 0.0038765 | 11.4191 | 62.6 | 34 | 0.0040885 | 8.8309 | 29.5045 | 0.076894 | 0.24106 | 20.5198
2024-01-07 02:39 | 55.22 | 42.2 | 0.0038951 | 11.4806 | 62.6 | 34 | 0.0040885 | 8.8309 | 30.2062 | 0.076893 | 0.24107 | 20.5199
2024-01-07 02:40 | 55.22 | 42.1 | 0.0038858 | 11.4498 | 62.6 | 33.9 | 0.0040764 | 8.8022 | 30.1826 | 0.076893 | 0.24107 | 20.5198
2024-01-07 02:41 | 55.22 | 42.1 | 0.0038858 | 11.4498 | 62.6 | 33.9 | 0.0040764 | 8.8022 | 30.1826 | 0.076893 | 0.24107 | 20.5198
2024-01-07 02:42 | 55.04 | 42.1 | 0.0038603 | 11.4562 | 62.6 | 33.9 | 0.0040764 | 8.8022 | 30.2551 | 0.076921 | 0.24106 | 21.0275
2024-01-07 02:43 | 55.04 | 42.2 | 0.0038695 | 11.487 | 62.6 | 33.9 | 0.0040764 | 8.8022 | 30.6063 | 0.076921 | 0.24106 | 21.0275
2024-01-07 02:44 | 55.04 | 42.2 | 0.0038695 | 11.487 | 62.6 | 34 | 0.0040885 | 8.8309 | 30.2789 | 0.076921 | 0.24106 | 21.0275
2024-01-07 02:45 | 55.04 | 42.3 | 0.0038787 | 11.5178 | 62.6 | 34 | 0.0040885 | 8.8309 | 30.6304 | 0.076921 | 0.24106 | 21.0276
2024-01-07 02:46 | 55.04 | 42.1 | 0.0038603 | 11.4562 | 62.6 | 34 | 0.0040885 | 8.8309 | 29.9277 | 0.076921 | 0.24106 | 21.0275
2024-01-07 02:47 | 55.04 | 42.1 | 0.0038603 | 11.4562 | 62.6 | 34 | 0.0040885 | 8.8309 | 29.9277 | 0.076921 | 0.24106 | 21.0275
2024-01-07 02:48 | 55.04 | 42.3 | 0.0038787 | 11.5178 | 62.6 | 33.9 | 0.0040764 | 8.8022 | 30.9577 | 0.076921 | 0.24106 | 21.0276
2024-01-07 02:49 | 55.04 | 42.4 | 0.0038879 | 11.5487 | 62.6 | 34 | 0.0040885 | 8.8309 | 30.9821 | 0.07692 | 0.24107 | 21.0276
2024-01-07 02:50 | 55.04 | 42.3 | 0.0038787 | 11.5178 | 62.6 | 33.9 | 0.0040764 | 8.8022 | 30.9577 | 0.076921 | 0.24106 | 21.0276
2024-01-07 02:51 | 55.04 | 42.3 | 0.0038787 | 11.5178 | 62.6 | 34 | 0.0040885 | 8.8309 | 30.6304 | 0.076921 | 0.24106 | 21.0276
2024-01-07 02:52 | 55.22 | 42.2 | 0.0038951 | 11.4806 | 62.6 | 34 | 0.0040885 | 8.8309 | 30.2062 | 0.076893 | 0.24107 | 20.5199
2024-01-07 02:53 | 55.22 | 42.2 | 0.0038951 | 11.4806 | 62.6 | 34 | 0.0040885 | 8.8309 | 30.2062 | 0.076893 | 0.24107 | 20.5199
2024-01-07 02:54 | 55.22 | 42.1 | 0.0038858 | 11.4498 | 62.6 | 34 | 0.0040885 | 8.8309 | 29.8552 | 0.076893 | 0.24107 | 20.5198
2024-01-07 02:55 | 55.04 | 42.2 | 0.0038695 | 11.487 | 62.6 | 34 | 0.0040885 | 8.8309 | 30.2789 | 0.076921 | 0.24106 | 21.0275
2024-01-07 02:56 | 55.22 | 42.2 | 0.0038951 | 11.4806 | 62.6 | 34 | 0.0040885 | 8.8309 | 30.2062 | 0.076893 | 0.24107 | 20.5199
2024-01-07 02:57 | 55.04 | 42.2 | 0.0038695 | 11.487 | 62.6 | 34 | 0.0040885 | 8.8309 | 30.2789 | 0.076921 | 0.24106 | 21.0275
2024-01-07 02:58 | 55.22 | 42.2 | 0.0038951 | 11.4806 | 62.6 | 34 | 0.0040885 | 8.8309 | 30.2062 | 0.076893 | 0.24107 | 20.5199
2024-01-07 02:59 | 55.22 | 42.5 | 0.0039229 | 11.5731 | 62.6 | 34 | 0.0040885 | 8.8309 | 31.2608 | 0.076892 | 0.24107 | 20.52
2024-01-07 03:00 | 55.22 | 42.1 | 0.0038858 | 11.4498 | 62.6 | 34 | 0.0040885 | 8.8309 | 29.8552 | 0.076893 | 0.24107 | 20.5198
2024-01-07 03:01 | 55.22 | 42.2 | 0.0038951 | 11.4806 | 62.6 | 34 | 0.0040885 | 8.8309 | 30.2062 | 0.076893 | 0.24107 | 20.5199
2024-01-07 03:02 | 55.04 | 42.3 | 0.0038787 | 11.5178 | 62.6 | 34 | 0.0040885 | 8.8309 | 30.6304 | 0.076921 | 0.24106 | 21.0276
2024-01-07 03:03 | 55.22 | 42.1 | 0.0038858 | 11.4498 | 62.6 | 34 | 0.0040885 | 8.8309 | 29.8552 | 0.076893 | 0.24107 | 20.5198
2024-01-07 03:04 | 55.04 | 42.1 | 0.0038603 | 11.4562 | 62.6 | 34 | 0.0040885 | 8.8309 | 29.9277 | 0.076921 | 0.24106 | 21.0275
2024-01-07 03:05 | 55.22 | 42.2 | 0.0038951 | 11.4806 | 62.6 | 34 | 0.0040885 | 8.8309 | 30.2062 | 0.076893 | 0.24107 | 20.5199
2024-01-07 03:06 | 55.04 | 42.2 | 0.0038695 | 11.487 | 62.6 | 34 | 0.0040885 | 8.8309 | 30.2789 | 0.076921 | 0.24106 | 21.0275
2024-01-07 03:07 | 55.04 | 42.3 | 0.0038787 | 11.5178 | 62.6 | 34 | 0.0040885 | 8.8309 | 30.6304 | 0.076921 | 0.24106 | 21.0276
2024-01-07 03:08 | 55.04 | 42.3 | 0.0038787 | 11.5178 | 62.6 | 34 | 0.0040885 | 8.8309 | 30.6304 | 0.076921 | 0.24106 | 21.0276
2024-01-07 03:09 | 55.04 | 42.2 | 0.0038695 | 11.487 | 62.6 | 34 | 0.0040885 | 8.8309 | 30.2789 | 0.076921 | 0.24106 | 21.0275
2024-01-07 03:10 | 55.04 | 42.1 | 0.0038603 | 11.4562 | 62.42 | 34 | 0.0040625 | 8.8353 | 29.8782 | 0.076921 | 0.24106 | 20.5268
2024-01-07 03:11 | 55.04 | 42.2 | 0.0038695 | 11.487 | 62.42 | 34 | 0.0040625 | 8.8353 | 30.2293 | 0.076921 | 0.24106 | 20.5269
2024-01-07 03:12 | 55.04 | 42.3 | 0.0038787 | 11.5178 | 62.6 | 34 | 0.0040885 | 8.8309 | 30.6304 | 0.076921 | 0.24106 | 21.0276
2024-01-07 03:13 | 55.04 | 42.3 | 0.0038787 | 11.5178 | 62.42 | 34 | 0.0040625 | 8.8353 | 30.5808 | 0.076921 | 0.24106 | 20.5269
2024-01-07 03:14 | 55.04 | 42.3 | 0.0038787 | 11.5178 | 62.6 | 34 | 0.0040885 | 8.8309 | 30.6304 | 0.076921 | 0.24106 | 21.0276
2024-01-07 03:15 | 55.04 | 42.2 | 0.0038695 | 11.487 | 62.42 | 34 | 0.0040625 | 8.8353 | 30.2293 | 0.076921 | 0.24106 | 20.5269
2024-01-07 03:16 | 55.04 | 42.2 | 0.0038695 | 11.487 | 62.42 | 34 | 0.0040625 | 8.8353 | 30.2293 | 0.076921 | 0.24106 | 20.5269
2024-01-07 03:17 | 55.04 | 42.3 | 0.0038787 | 11.5178 | 62.6 | 34 | 0.0040885 | 8.8309 | 30.6304 | 0.076921 | 0.24106 | 21.0276
2024-01-07 03:18 | 55.04 | 42.4 | 0.0038879 | 11.5487 | 62.6 | 34 | 0.0040885 | 8.8309 | 30.9821 | 0.07692 | 0.24107 | 21.0276
2024-01-07 03:19 | 55.04 | 42.3 | 0.0038787 | 11.5178 | 62.42 | 34 | 0.0040625 | 8.8353 | 30.5808 | 0.076921 | 0.24106 | 20.5269
2024-01-07 03:20 | 55.04 | 42.4 | 0.0038879 | 11.5487 | 62.42 | 34 | 0.0040625 | 8.8353 | 30.9325 | 0.07692 | 0.24107 | 20.527
2024-01-07 03:21 | 55.04 | 42.4 | 0.0038879 | 11.5487 | 62.42 | 34 | 0.0040625 | 8.8353 | 30.9325 | 0.07692 | 0.24107 | 20.527
2024-01-07 03:22 | 55.04 | 42.4 | 0.0038879 | 11.5487 | 62.42 | 34 | 0.0040625 | 8.8353 | 30.9325 | 0.07692 | 0.24107 | 20.527
2024-01-07 03:23 | 55.04 | 42.3 | 0.0038787 | 11.5178 | 62.42 | 34 | 0.0040625 | 8.8353 | 30.5808 | 0.076921 | 0.24106 | 20.5269
2024-01-07 03:24 | 55.04 | 42.4 | 0.0038879 | 11.5487 | 62.42 | 34 | 0.0040625 | 8.8353 | 30.9325 | 0.07692 | 0.24107 | 20.527
2024-01-07 03:25 | 55.04 | 42.4 | 0.0038879 | 11.5487 | 62.42 | 34.1 | 0.0040745 | 8.864 | 30.6049 | 0.07692 | 0.24107 | 20.527
2024-01-07 03:26 | 55.04 | 42.3 | 0.0038787 | 11.5178 | 62.42 | 34.1 | 0.0040745 | 8.864 | 30.2532 | 0.076921 | 0.24106 | 20.5269
2024-01-07 03:27 | 55.04 | 42.3 | 0.0038787 | 11.5178 | 62.42 | 34.1 | 0.0040745 | 8.864 | 30.2532 | 0.076921 | 0.24106 | 20.5269
2024-01-07 03:28 | 55.04 | 42.3 | 0.0038787 | 11.5178 | 62.42 | 34.1 | 0.0040745 | 8.864 | 30.2532 | 0.076921 | 0.24106 | 20.5269
2024-01-07 03:29 | 55.04 | 42.3 | 0.0038787 | 11.5178 | 62.42 | 34.1 | 0.0040745 | 8.864 | 30.2532 | 0.076921 | 0.24106 | 20.5269
2024-01-07 03:30 | 55.04 | 42.3 | 0.0038787 | 11.5178 | 62.42 | 34.1 | 0.0040745 | 8.864 | 30.2532 | 0.076921 | 0.24106 | 20.5269
2024-01-07 03:31 | 55.04 | 42.4 | 0.0038879 | 11.5487 | 62.42 | 34.1 | 0.0040745 | 8.864 | 30.6049 | 0.07692 | 0.24107 | 20.527
2024-01-07 03:32 | 55.04 | 42.3 | 0.0038787 | 11.5178 | 62.42 | 34.1 | 0.0040745 | 8.864 | 30.2532 | 0.076921 | 0.24106 | 20.5269
2024-01-07 03:33 | 55.04 | 42.3 | 0.0038787 | 11.5178 | 62.42 | 34.1 | 0.0040745 | 8.864 | 30.2532 | 0.076921 | 0.24106 | 20.5269
2024-01-07 03:34 | 55.04 | 42.3 | 0.0038787 | 11.5178 | 62.42 | 34.1 | 0.0040745 | 8.864 | 30.2532 | 0.076921 | 0.24106 | 20.5269
2024-01-07 03:35 | 55.04 | 42.4 | 0.0038879 | 11.5487 | 62.42 | 34.1 | 0.0040745 | 8.864 | 30.6049 | 0.07692 | 0.24107 | 20.527
2024-01-07 03:36 | 55.04 | 42.4 | 0.0038879 | 11.5487 | 62.42 | 34.1 | 0.0040745 | 8.864 | 30.6049 | 0.07692 | 0.24107 | 20.527
2024-01-07 03:37 | 55.04 | 42.4 | 0.0038879 | 11.5487 | 62.42 | 34.1 | 0.0040745 | 8.864 | 30.6049 | 0.07692 | 0.24107 | 20.527
2024-01-07 03:38 | 55.04 | 42.3 | 0.0038787 | 11.5178 | 62.42 | 34.1 | 0.0040745 | 8.864 | 30.2532 | 0.076921 | 0.24106 | 20.5269
2024-01-07 03:39 | 55.04 | 42.4 | 0.0038879 | 11.5487 | 62.42 | 34.1 | 0.0040745 | 8.864 | 30.6049 | 0.07692 | 0.24107 | 20.527
2024-01-07 03:40 | 55.04 | 42.4 | 0.0038879 | 11.5487 | 62.42 | 34.2 | 0.0040866 | 8.8928 | 30.277 | 0.07692 | 0.24107 | 20.527
2024-01-07 03:41 | 55.04 | 42.4 | 0.0038879 | 11.5487 | 62.42 | 34.1 | 0.0040745 | 8.864 | 30.6049 | 0.07692 | 0.24107 | 20.527
2024-01-07 03:42 | 55.04 | 42.5 | 0.0038972 | 11.5795 | 62.42 | 34.1 | 0.0040745 | 8.864 | 30.9568 | 0.07692 | 0.24107 | 20.527
2024-01-07 03:43 | 55.04 | 42.4 | 0.0038879 | 11.5487 | 62.42 | 34.2 | 0.0040866 | 8.8928 | 30.277 | 0.07692 | 0.24107 | 20.527
2024-01-07 03:44 | 55.04 | 42.4 | 0.0038879 | 11.5487 | 62.42 | 34.1 | 0.0040745 | 8.864 | 30.6049 | 0.07692 | 0.24107 | 20.527
2024-01-07 03:45 | 55.04 | 42.5 | 0.0038972 | 11.5795 | 62.42 | 34.1 | 0.0040745 | 8.864 | 30.9568 | 0.07692 | 0.24107 | 20.527
2024-01-07 03:46 | 55.04 | 42.3 | 0.0038787 | 11.5178 | 62.42 | 34.1 | 0.0040745 | 8.864 | 30.2532 | 0.076921 | 0.24106 | 20.5269
2024-01-07 03:47 | 55.04 | 42.4 | 0.0038879 | 11.5487 | 62.42 | 34.1 | 0.0040745 | 8.864 | 30.6049 | 0.07692 | 0.24107 | 20.527
2024-01-07 03:48 | 55.04 | 42.3 | 0.0038787 | 11.5178 | 62.42 | 34.1 | 0.0040745 | 8.864 | 30.2532 | 0.076921 | 0.24106 | 20.5269
2024-01-07 03:49 | 55.04 | 42.4 | 0.0038879 | 11.5487 | 62.42 | 34.1 | 0.0040745 | 8.864 | 30.6049 | 0.07692 | 0.24107 | 20.527
2024-01-07 03:50 | 55.04 | 42.3 | 0.0038787 | 11.5178 | 62.42 | 34.1 | 0.0040745 | 8.864 | 30.2532 | 0.076921 | 0.24106 | 20.5269
2024-01-07 03:51 | 55.04 | 42.4 | 0.0038879 | 11.5487 | 62.42 | 34.2 | 0.0040866 | 8.8928 | 30.277 | 0.07692 | 0.24107 | 20.527
2024-01-07 03:52 | 55.04 | 42.5 | 0.0038972 | 11.5795 | 62.42 | 34.2 | 0.0040866 | 8.8928 | 30.629 | 0.07692 | 0.24107 | 20.527
2024-01-07 03:53 | 55.04 | 42.5 | 0.0038972 | 11.5795 | 62.42 | 34.2 | 0.0040866 | 8.8928 | 30.629 | 0.07692 | 0.24107 | 20.527
2024-01-07 03:54 | 55.04 | 42.4 | 0.0038879 | 11.5487 | 62.42 | 34.2 | 0.0040866 | 8.8928 | 30.277 | 0.07692 | 0.24107 | 20.527
2024-01-07 03:55 | 55.04 | 42.4 | 0.0038879 | 11.5487 | 62.24 | 34.3 | 0.0040725 | 8.926 | 29.8989 | 0.07692 | 0.24107 | 20.0263
2024-01-07 03:56 | 55.04 | 42.8 | 0.0039248 | 11.6723 | 62.24 | 34.2 | 0.0040605 | 8.8972 | 31.6364 | 0.076919 | 0.24107 | 20.0265
2024-01-07 03:57 | 55.04 | 42.5 | 0.0038972 | 11.5795 | 62.24 | 34.2 | 0.0040605 | 8.8972 | 30.579 | 0.07692 | 0.24107 | 20.0264
2024-01-07 03:58 | 55.04 | 42.4 | 0.0038879 | 11.5487 | 62.24 | 34.3 | 0.0040725 | 8.926 | 29.8989 | 0.07692 | 0.24107 | 20.0263
2024-01-07 03:59 | 54.86 | 42.5 | 0.0038715 | 11.586 | 62.24 | 34.2 | 0.0040605 | 8.8972 | 30.6527 | 0.076948 | 0.24106 | 20.534
2024-01-07 04:00 | 55.04 | 42.5 | 0.0038972 | 11.5795 | 62.24 | 34.3 | 0.0040725 | 8.926 | 30.2509 | 0.07692 | 0.24107 | 20.0264
2024-01-07 04:01 | 55.04 | 42.4 | 0.0038879 | 11.5487 | 62.24 | 34.3 | 0.0040725 | 8.926 | 29.8989 | 0.07692 | 0.24107 | 20.0263
2024-01-07 04:02 | 55.04 | 42.3 | 0.0038787 | 11.5178 | 62.24 | 34.3 | 0.0040725 | 8.926 | 29.5472 | 0.076921 | 0.24106 | 20.0263
2024-01-07 04:03 | 55.04 | 42.4 | 0.0038879 | 11.5487 | 62.24 | 34.2 | 0.0040605 | 8.8972 | 30.227 | 0.07692 | 0.24107 | 20.0263
2024-01-07 04:04 | 54.86 | 42.6 | 0.0038807 | 11.6169 | 62.24 | 34.2 | 0.0040605 | 8.8972 | 31.0051 | 0.076948 | 0.24106 | 20.5341
2024-01-07 04:05 | 54.86 | 42.5 | 0.0038715 | 11.586 | 62.24 | 34.3 | 0.0040725 | 8.926 | 30.3246 | 0.076948 | 0.24106 | 20.534
2024-01-07 04:06 | 54.86 | 42.5 | 0.0038715 | 11.586 | 62.24 | 34.2 | 0.0040605 | 8.8972 | 30.6527 | 0.076948 | 0.24106 | 20.534
2024-01-07 04:07 | 54.86 | 42.4 | 0.0038624 | 11.5551 | 62.24 | 34.2 | 0.0040605 | 8.8972 | 30.3005 | 0.076948 | 0.24106 | 20.534
2024-01-07 04:08 | 54.86 | 42.4 | 0.0038624 | 11.5551 | 62.24 | 34.3 | 0.0040725 | 8.926 | 29.9724 | 0.076948 | 0.24106 | 20.534
2024-01-07 04:09 | 54.86 | 42.5 | 0.0038715 | 11.586 | 62.24 | 34.2 | 0.0040605 | 8.8972 | 30.6527 | 0.076948 | 0.24106 | 20.534
2024-01-07 04:10 | 54.86 | 42.4 | 0.0038624 | 11.5551 | 62.24 | 34.2 | 0.0040605 | 8.8972 | 30.3005 | 0.076948 | 0.24106 | 20.534
2024-01-07 04:11 | 54.86 | 42.4 | 0.0038624 | 11.5551 | 62.24 | 34.2 | 0.0040605 | 8.8972 | 30.3005 | 0.076948 | 0.24106 | 20.534
2024-01-07 04:12 | 54.86 | 42.4 | 0.0038624 | 11.5551 | 62.24 | 34.3 | 0.0040725 | 8.926 | 29.9724 | 0.076948 | 0.24106 | 20.534
2024-01-07 04:13 | 54.86 | 42.6 | 0.0038807 | 11.6169 | 62.24 | 34.3 | 0.0040725 | 8.926 | 30.677 | 0.076948 | 0.24106 | 20.5341
2024-01-07 04:14 | 54.86 | 42.5 | 0.0038715 | 11.586 | 62.24 | 34.2 | 0.0040605 | 8.8972 | 30.6527 | 0.076948 | 0.24106 | 20.534
2024-01-07 04:15 | 54.86 | 42.5 | 0.0038715 | 11.586 | 62.24 | 34.2 | 0.0040605 | 8.8972 | 30.6527 | 0.076948 | 0.24106 | 20.534
2024-01-07 04:16 | 54.86 | 42.6 | 0.0038807 | 11.6169 | 62.24 | 34.2 | 0.0040605 | 8.8972 | 31.0051 | 0.076948 | 0.24106 | 20.5341
2024-01-07 04:17 | 54.86 | 42.5 | 0.0038715 | 11.586 | 62.24 | 34.3 | 0.0040725 | 8.926 | 30.3246 | 0.076948 | 0.24106 | 20.534
2024-01-07 04:18 | 54.86 | 42.5 | 0.0038715 | 11.586 | 62.24 | 34.3 | 0.0040725 | 8.926 | 30.3246 | 0.076948 | 0.24106 | 20.534
2024-01-07 04:19 | 54.86 | 42.6 | 0.0038807 | 11.6169 | 62.24 | 34.3 | 0.0040725 | 8.926 | 30.677 | 0.076948 | 0.24106 | 20.5341
2024-01-07 04:20 | 54.86 | 42.5 | 0.0038715 | 11.586 | 62.24 | 34.3 | 0.0040725 | 8.926 | 30.3246 | 0.076948 | 0.24106 | 20.534
2024-01-07 04:21 | 54.86 | 42.5 | 0.0038715 | 11.586 | 62.24 | 34.2 | 0.0040605 | 8.8972 | 30.6527 | 0.076948 | 0.24106 | 20.534
2024-01-07 04:22 | 54.86 | 42.5 | 0.0038715 | 11.586 | 62.24 | 34.3 | 0.0040725 | 8.926 | 30.3246 | 0.076948 | 0.24106 | 20.534
2024-01-07 04:23 | 54.86 | 42.5 | 0.0038715 | 11.586 | 62.24 | 34.3 | 0.0040725 | 8.926 | 30.3246 | 0.076948 | 0.24106 | 20.534
2024-01-07 04:24 | 54.86 | 42.6 | 0.0038807 | 11.6169 | 62.24 | 34.3 | 0.0040725 | 8.926 | 30.677 | 0.076948 | 0.24106 | 20.5341
2024-01-07 04:25 | 54.68 | 42.5 | 0.0038461 | 11.5925 | 62.24 | 34.4 | 0.0040844 | 8.9548 | 30.0704 | 0.076976 | 0.24106 | 21.0421
2024-01-07 04:26 | 54.86 | 42.5 | 0.0038715 | 11.586 | 62.24 | 34.3 | 0.0040725 | 8.926 | 30.3246 | 0.076948 | 0.24106 | 20.534
2024-01-07 04:27 | 54.68 | 42.6 | 0.0038552 | 11.6234 | 62.24 | 34.4 | 0.0040844 | 8.9548 | 30.423 | 0.076976 | 0.24106 | 21.0421
2024-01-07 04:28 | 54.86 | 42.6 | 0.0038807 | 11.6169 | 62.06 | 34.4 | 0.0040584 | 8.9592 | 30.2983 | 0.076948 | 0.24106 | 20.0333
2024-01-07 04:29 | 54.68 | 42.6 | 0.0038552 | 11.6234 | 62.24 | 34.4 | 0.0040844 | 8.9548 | 30.423 | 0.076976 | 0.24106 | 21.0421
2024-01-07 04:30 | 54.68 | 42.5 | 0.0038461 | 11.5925 | 62.06 | 34.4 | 0.0040584 | 8.9592 | 30.02 | 0.076976 | 0.24106 | 20.5411
2024-01-07 04:31 | 54.68 | 42.7 | 0.0038643 | 11.6544 | 62.06 | 34.4 | 0.0040584 | 8.9592 | 30.7255 | 0.076975 | 0.24106 | 20.5412
2024-01-07 04:32 | 54.68 | 42.7 | 0.0038643 | 11.6544 | 62.06 | 34.4 | 0.0040584 | 8.9592 | 30.7255 | 0.076975 | 0.24106 | 20.5412
2024-01-07 04:33 | 54.68 | 42.7 | 0.0038643 | 11.6544 | 62.06 | 34.4 | 0.0040584 | 8.9592 | 30.7255 | 0.076975 | 0.24106 | 20.5412
2024-01-07 04:34 | 54.68 | 42.7 | 0.0038643 | 11.6544 | 62.06 | 34.4 | 0.0040584 | 8.9592 | 30.7255 | 0.076975 | 0.24106 | 20.5412
2024-01-07 04:35 | 54.68 | 42.6 | 0.0038552 | 11.6234 | 62.06 | 34.4 | 0.0040584 | 8.9592 | 30.3726 | 0.076976 | 0.24106 | 20.5411
2024-01-07 04:36 | 54.68 | 42.7 | 0.0038643 | 11.6544 | 62.06 | 34.4 | 0.0040584 | 8.9592 | 30.7255 | 0.076975 | 0.24106 | 20.5412
2024-01-07 04:37 | 54.68 | 42.7 | 0.0038643 | 11.6544 | 62.06 | 34.4 | 0.0040584 | 8.9592 | 30.7255 | 0.076975 | 0.24106 | 20.5412
2024-01-07 04:38 | 54.68 | 42.7 | 0.0038643 | 11.6544 | 62.06 | 34.3 | 0.0040465 | 8.9304 | 31.0539 | 0.076975 | 0.24106 | 20.5412
2024-01-07 04:39 | 54.68 | 42.7 | 0.0038643 | 11.6544 | 62.06 | 34.3 | 0.0040465 | 8.9304 | 31.0539 | 0.076975 | 0.24106 | 20.5412
2024-01-07 04:40 | 54.68 | 42.7 | 0.0038643 | 11.6544 | 62.06 | 34.4 | 0.0040584 | 8.9592 | 30.7255 | 0.076975 | 0.24106 | 20.5412
2024-01-07 04:41 | 54.68 | 42.7 | 0.0038643 | 11.6544 | 62.06 | 34.4 | 0.0040584 | 8.9592 | 30.7255 | 0.076975 | 0.24106 | 20.5412
2024-01-07 04:42 | 54.68 | 42.6 | 0.0038552 | 11.6234 | 62.06 | 34.4 | 0.0040584 | 8.9592 | 30.3726 | 0.076976 | 0.24106 | 20.5411
2024-01-07 04:43 | 54.68 | 42.7 | 0.0038643 | 11.6544 | 62.06 | 34.4 | 0.0040584 | 8.9592 | 30.7255 | 0.076975 | 0.24106 | 20.5412
2024-01-07 04:44 | 54.68 | 42.7 | 0.0038643 | 11.6544 | 62.06 | 34.4 | 0.0040584 | 8.9592 | 30.7255 | 0.076975 | 0.24106 | 20.5412
2024-01-07 04:45 | 54.68 | 42.8 | 0.0038734 | 11.6854 | 62.06 | 34.4 | 0.0040584 | 8.9592 | 31.0786 | 0.076975 | 0.24106 | 20.5412
2024-01-07 04:46 | 54.68 | 42.7 | 0.0038643 | 11.6544 | 62.06 | 34.3 | 0.0040465 | 8.9304 | 31.0539 | 0.076975 | 0.24106 | 20.5412
2024-01-07 04:47 | 54.68 | 42.7 | 0.0038643 | 11.6544 | 62.06 | 34.4 | 0.0040584 | 8.9592 | 30.7255 | 0.076975 | 0.24106 | 20.5412
2024-01-07 04:48 | 54.68 | 42.7 | 0.0038643 | 11.6544 | 62.06 | 34.3 | 0.0040465 | 8.9304 | 31.0539 | 0.076975 | 0.24106 | 20.5412
2024-01-07 04:49 | 54.68 | 42.7 | 0.0038643 | 11.6544 | 62.06 | 34.3 | 0.0040465 | 8.9304 | 31.0539 | 0.076975 | 0.24106 | 20.5412
2024-01-07 04:50 | 54.68 | 42.7 | 0.0038643 | 11.6544 | 62.06 | 34.4 | 0.0040584 | 8.9592 | 30.7255 | 0.076975 | 0.24106 | 20.5412
2024-01-07 04:51 | 54.68 | 42.8 | 0.0038734 | 11.6854 | 62.06 | 34.3 | 0.0040465 | 8.9304 | 31.407 | 0.076975 | 0.24106 | 20.5412
2024-01-07 04:52 | 54.68 | 42.7 | 0.0038643 | 11.6544 | 62.06 | 34.4 | 0.0040584 | 8.9592 | 30.7255 | 0.076975 | 0.24106 | 20.5412
2024-01-07 04:53 | 54.68 | 42.7 | 0.0038643 | 11.6544 | 62.06 | 34.3 | 0.0040465 | 8.9304 | 31.0539 | 0.076975 | 0.24106 | 20.5412
2024-01-07 04:54 | 54.68 | 42.7 | 0.0038643 | 11.6544 | 62.06 | 34.3 | 0.0040465 | 8.9304 | 31.0539 | 0.076975 | 0.24106 | 20.5412
2024-01-07 04:55 | 54.68 | 42.7 | 0.0038643 | 11.6544 | 62.06 | 34.4 | 0.0040584 | 8.9592 | 30.7255 | 0.076975 | 0.24106 | 20.5412
2024-01-07 04:56 | 54.68 | 42.7 | 0.0038643 | 11.6544 | 62.06 | 34.3 | 0.0040465 | 8.9304 | 31.0539 | 0.076975 | 0.24106 | 20.5412
2024-01-07 04:57 | 54.68 | 42.7 | 0.0038643 | 11.6544 | 62.06 | 34.3 | 0.0040465 | 8.9304 | 31.0539 | 0.076975 | 0.24106 | 20.5412
2024-01-07 04:58 | 54.68 | 42.7 | 0.0038643 | 11.6544 | 62.06 | 34.3 | 0.0040465 | 8.9304 | 31.0539 | 0.076975 | 0.24106 | 20.5412
2024-01-07 04:59 | 54.68 | 42.7 | 0.0038643 | 11.6544 | 62.06 | 34.4 | 0.0040584 | 8.9592 | 30.7255 | 0.076975 | 0.24106 | 20.5412
2024-01-07 05:00 | 54.68 | 42.7 | 0.0038643 | 11.6544 | 62.06 | 34.4 | 0.0040584 | 8.9592 | 30.7255 | 0.076975 | 0.24106 | 20.5412
2024-01-07 05:01 | 54.68 | 42.6 | 0.0038552 | 11.6234 | 62.06 | 34.4 | 0.0040584 | 8.9592 | 30.3726 | 0.076976 | 0.24106 | 20.5411
2024-01-07 05:02 | 54.68 | 42.7 | 0.0038643 | 11.6544 | 62.06 | 34.4 | 0.0040584 | 8.9592 | 30.7255 | 0.076975 | 0.24106 | 20.5412
2024-01-07 05:03 | 54.68 | 42.8 | 0.0038734 | 11.6854 | 62.06 | 34.5 | 0.0040703 | 8.988 | 30.75 | 0.076975 | 0.24106 | 20.5412
2024-01-07 05:04 | 54.68 | 42.8 | 0.0038734 | 11.6854 | 62.06 | 34.5 | 0.0040703 | 8.988 | 30.75 | 0.076975 | 0.24106 | 20.5412
2024-01-07 05:05 | 54.68 | 42.8 | 0.0038734 | 11.6854 | 62.06 | 34.5 | 0.0040703 | 8.988 | 30.75 | 0.076975 | 0.24106 | 20.5412
2024-01-07 05:06 | 54.68 | 42.8 | 0.0038734 | 11.6854 | 62.06 | 34.5 | 0.0040703 | 8.988 | 30.75 | 0.076975 | 0.24106 | 20.5412
2024-01-07 05:07 | 54.68 | 42.9 | 0.0038825 | 11.7164 | 62.06 | 34.5 | 0.0040703 | 8.988 | 31.1034 | 0.076974 | 0.24106 | 20.5413
2024-01-07 05:08 | 54.68 | 42.7 | 0.0038643 | 11.6544 | 62.06 | 34.5 | 0.0040703 | 8.988 | 30.3969 | 0.076975 | 0.24106 | 20.5412
2024-01-07 05:09 | 54.68 | 42.7 | 0.0038643 | 11.6544 | 62.06 | 34.5 | 0.0040703 | 8.988 | 30.3969 | 0.076975 | 0.24106 | 20.5412
2024-01-07 05:10 | 54.68 | 42.9 | 0.0038825 | 11.7164 | 61.88 | 34.5 | 0.0040443 | 8.9924 | 31.0527 | 0.076974 | 0.24106 | 20.0403
2024-01-07 05:11 | 54.68 | 42.9 | 0.0038825 | 11.7164 | 61.88 | 34.5 | 0.0040443 | 8.9924 | 31.0527 | 0.076974 | 0.24106 | 20.0403
2024-01-07 05:12 | 54.68 | 42.8 | 0.0038734 | 11.6854 | 62.06 | 34.5 | 0.0040703 | 8.988 | 30.75 | 0.076975 | 0.24106 | 20.5412
2024-01-07 05:13 | 54.68 | 42.8 | 0.0038734 | 11.6854 | 62.06 | 34.5 | 0.0040703 | 8.988 | 30.75 | 0.076975 | 0.24106 | 20.5412
2024-01-07 05:14 | 54.68 | 42.8 | 0.0038734 | 11.6854 | 62.06 | 34.5 | 0.0040703 | 8.988 | 30.75 | 0.076975 | 0.24106 | 20.5412
2024-01-07 05:15 | 54.68 | 42.9 | 0.0038825 | 11.7164 | 62.06 | 34.5 | 0.0040703 | 8.988 | 31.1034 | 0.076974 | 0.24106 | 20.5413
2024-01-07 05:16 | 54.68 | 42.9 | 0.0038825 | 11.7164 | 61.88 | 34.5 | 0.0040443 | 8.9924 | 31.0527 | 0.076974 | 0.24106 | 20.0403
2024-01-07 05:17 | 54.68 | 42.9 | 0.0038825 | 11.7164 | 62.06 | 34.4 | 0.0040584 | 8.9592 | 31.432 | 0.076974 | 0.24106 | 20.5413
2024-01-07 05:18 | 54.68 | 42.9 | 0.0038825 | 11.7164 | 61.88 | 34.5 | 0.0040443 | 8.9924 | 31.0527 | 0.076974 | 0.24106 | 20.0403
2024-01-07 05:19 | 54.68 | 42.9 | 0.0038825 | 11.7164 | 62.06 | 34.5 | 0.0040703 | 8.988 | 31.1034 | 0.076974 | 0.24106 | 20.5413
2024-01-07 05:20 | 54.68 | 42.9 | 0.0038825 | 11.7164 | 62.06 | 34.5 | 0.0040703 | 8.988 | 31.1034 | 0.076974 | 0.24106 | 20.5413
2024-01-07 05:21 | 54.68 | 43 | 0.0038916 | 11.7474 | 62.06 | 34.5 | 0.0040703 | 8.988 | 31.457 | 0.076974 | 0.24107 | 20.5413
2024-01-07 05:22 | 54.68 | 43 | 0.0038916 | 11.7474 | 61.88 | 34.5 | 0.0040443 | 8.9924 | 31.4063 | 0.076974 | 0.24107 | 20.0403
2024-01-07 05:23 | 54.68 | 42.9 | 0.0038825 | 11.7164 | 61.88 | 34.4 | 0.0040325 | 8.9636 | 31.3814 | 0.076974 | 0.24106 | 20.0403
2024-01-07 05:24 | 54.68 | 42.8 | 0.0038734 | 11.6854 | 61.88 | 34.5 | 0.0040443 | 8.9924 | 30.6993 | 0.076975 | 0.24106 | 20.0402
2024-01-07 05:25 | 54.68 | 42.8 | 0.0038734 | 11.6854 | 61.88 | 34.5 | 0.0040443 | 8.9924 | 30.6993 | 0.076975 | 0.24106 | 20.0402
2024-01-07 05:26 | 54.68 | 42.8 | 0.0038734 | 11.6854 | 61.88 | 34.5 | 0.0040443 | 8.9924 | 30.6993 | 0.076975 | 0.24106 | 20.0402
2024-01-07 05:27 | 54.68 | 42.9 | 0.0038825 | 11.7164 | 61.88 | 34.5 | 0.0040443 | 8.9924 | 31.0527 | 0.076974 | 0.24106 | 20.0403
2024-01-07 05:28 | 54.68 | 43 | 0.0038916 | 11.7474 | 61.88 | 34.5 | 0.0040443 | 8.9924 | 31.4063 | 0.076974 | 0.24107 | 20.0403
2024-01-07 05:29 | 54.68 | 43 | 0.0038916 | 11.7474 | 61.88 | 34.5 | 0.0040443 | 8.9924 | 31.4063 | 0.076974 | 0.24107 | 20.0403
2024-01-07 05:30 | 54.68 | 43 | 0.0038916 | 11.7474 | 61.88 | 34.5 | 0.0040443 | 8.9924 | 31.4063 | 0.076974 | 0.24107 | 20.0403
2024-01-07 05:31 | 54.68 | 42.9 | 0.0038825 | 11.7164 | 61.88 | 34.5 | 0.0040443 | 8.9924 | 31.0527 | 0.076974 | 0.24106 | 20.0403
2024-01-07 05:32 | 54.68 | 43.1 | 0.0039007 | 11.7784 | 61.88 | 34.5 | 0.0040443 | 8.9924 | 31.7603 | 0.076974 | 0.24107 | 20.0404
2024-01-07 05:33 | 54.68 | 43 | 0.0038916 | 11.7474 | 61.88 | 34.6 | 0.0040561 | 9.0213 | 31.0775 | 0.076974 | 0.24107 | 20.0403
2024-01-07 05:34 | 54.68 | 42.9 | 0.0038825 | 11.7164 | 61.88 | 34.6 | 0.0040561 | 9.0213 | 30.7238 | 0.076974 | 0.24106 | 20.0403
2024-01-07 05:35 | 54.68 | 43 | 0.0038916 | 11.7474 | 61.88 | 34.6 | 0.0040561 | 9.0213 | 31.0775 | 0.076974 | 0.24107 | 20.0403
2024-01-07 05:36 | 54.68 | 43 | 0.0038916 | 11.7474 | 61.88 | 34.6 | 0.0040561 | 9.0213 | 31.0775 | 0.076974 | 0.24107 | 20.0403
2024-01-07 05:37 | 54.68 | 43 | 0.0038916 | 11.7474 | 61.88 | 34.6 | 0.0040561 | 9.0213 | 31.0775 | 0.076974 | 0.24107 | 20.0403
2024-01-07 05:38 | 54.68 | 43 | 0.0038916 | 11.7474 | 61.88 | 34.7 | 0.0040679 | 9.0502 | 30.7484 | 0.076974 | 0.24107 | 20.0403
2024-01-07 05:39 | 54.5 | 43 | 0.003866 | 11.754 | 61.88 | 34.7 | 0.0040679 | 9.0502 | 30.8239 | 0.077002 | 0.24106 | 20.5483
2024-01-07 05:40 | 54.5 | 43 | 0.003866 | 11.754 | 61.88 | 34.6 | 0.0040561 | 9.0213 | 31.153 | 0.077002 | 0.24106 | 20.5483
2024-01-07 05:41 | 54.5 | 43 | 0.003866 | 11.754 | 61.88 | 34.6 | 0.0040561 | 9.0213 | 31.153 | 0.077002 | 0.24106 | 20.5483
2024-01-07 05:42 | 54.5 | 43 | 0.003866 | 11.754 | 61.88 | 34.6 | 0.0040561 | 9.0213 | 31.153 | 0.077002 | 0.24106 | 20.5483
2024-01-07 05:43 | 54.5 | 43 | 0.003866 | 11.754 | 61.88 | 34.6 | 0.0040561 | 9.0213 | 31.153 | 0.077002 | 0.24106 | 20.5483
2024-01-07 05:44 | 54.5 | 43 | 0.003866 | 11.754 | 61.88 | 34.6 | 0.0040561 | 9.0213 | 31.153 | 0.077002 | 0.24106 | 20.5483
2024-01-07 05:45 | 54.5 | 43 | 0.003866 | 11.754 | 61.88 | 34.7 | 0.0040679 | 9.0502 | 30.8239 | 0.077002 | 0.24106 | 20.5483
2024-01-07 05:46 | 54.5 | 43 | 0.003866 | 11.754 | 61.88 | 34.6 | 0.0040561 | 9.0213 | 31.153 | 0.077002 | 0.24106 | 20.5483
2024-01-07 05:47 | 54.5 | 43.1 | 0.003875 | 11.7851 | 61.88 | 34.6 | 0.0040561 | 9.0213 | 31.5071 | 0.077002 | 0.24106 | 20.5484
2024-01-07 05:48 | 54.5 | 42.9 | 0.0038569 | 11.723 | 61.88 | 34.6 | 0.0040561 | 9.0213 | 30.7991 | 0.077003 | 0.24106 | 20.5483
2024-01-07 05:49 | 54.5 | 43 | 0.003866 | 11.754 | 61.88 | 34.6 | 0.0040561 | 9.0213 | 31.153 | 0.077002 | 0.24106 | 20.5483
2024-01-07 05:50 | 54.5 | 43.1 | 0.003875 | 11.7851 | 61.88 | 34.6 | 0.0040561 | 9.0213 | 31.5071 | 0.077002 | 0.24106 | 20.5484
2024-01-07 05:51 | 54.5 | 43.1 | 0.003875 | 11.7851 | 61.88 | 34.6 | 0.0040561 | 9.0213 | 31.5071 | 0.077002 | 0.24106 | 20.5484
2024-01-07 05:52 | 54.68 | 43.1 | 0.0039007 | 11.7784 | 61.88 | 34.7 | 0.0040679 | 9.0502 | 31.1023 | 0.076974 | 0.24107 | 20.0404
2024-01-07 05:53 | 54.5 | 43.1 | 0.003875 | 11.7851 | 61.88 | 34.6 | 0.0040561 | 9.0213 | 31.5071 | 0.077002 | 0.24106 | 20.5484
2024-01-07 05:54 | 54.68 | 43.1 | 0.0039007 | 11.7784 | 61.88 | 34.6 | 0.0040561 | 9.0213 | 31.4314 | 0.076974 | 0.24107 | 20.0404
2024-01-07 05:55 | 54.68 | 43 | 0.0038916 | 11.7474 | 61.88 | 34.6 | 0.0040561 | 9.0213 | 31.0775 | 0.076974 | 0.24107 | 20.0403
2024-01-07 05:56 | 54.5 | 43 | 0.003866 | 11.754 | 61.88 | 34.6 | 0.0040561 | 9.0213 | 31.153 | 0.077002 | 0.24106 | 20.5483
2024-01-07 05:57 | 54.68 | 43 | 0.0038916 | 11.7474 | 61.88 | 34.6 | 0.0040561 | 9.0213 | 31.0775 | 0.076974 | 0.24107 | 20.0403
2024-01-07 05:58 | 54.68 | 43.1 | 0.0039007 | 11.7784 | 61.88 | 34.6 | 0.0040561 | 9.0213 | 31.4314 | 0.076974 | 0.24107 | 20.0404
2024-01-07 05:59 | 54.68 | 42.9 | 0.0038825 | 11.7164 | 61.88 | 34.6 | 0.0040561 | 9.0213 | 30.7238 | 0.076974 | 0.24106 | 20.0403
2024-01-07 06:00 | 54.68 | 42.9 | 0.0038825 | 11.7164 | 61.88 | 34.7 | 0.0040679 | 9.0502 | 30.3947 | 0.076974 | 0.24106 | 20.0403
2024-01-07 06:01 | 54.68 | 43 | 0.0038916 | 11.7474 | 61.88 | 34.8 | 0.0040797 | 9.079 | 30.4191 | 0.076974 | 0.24107 | 20.0403
2024-01-07 06:02 | 54.68 | 43 | 0.0038916 | 11.7474 | 61.88 | 34.8 | 0.0040797 | 9.079 | 30.4191 | 0.076974 | 0.24107 | 20.0403
2024-01-07 06:03 | 54.68 | 43.1 | 0.0039007 | 11.7784 | 61.88 | 34.8 | 0.0040797 | 9.079 | 30.773 | 0.076974 | 0.24107 | 20.0404
2024-01-07 06:04 | 54.68 | 43 | 0.0038916 | 11.7474 | 61.88 | 34.8 | 0.0040797 | 9.079 | 30.4191 | 0.076974 | 0.24107 | 20.0403
2024-01-07 06:05 | 54.68 | 43 | 0.0038916 | 11.7474 | 62.06 | 34.8 | 0.0041059 | 9.0746 | 30.4701 | 0.076974 | 0.24107 | 20.5413
2024-01-07 06:06 | 54.68 | 43.1 | 0.0039007 | 11.7784 | 62.06 | 34.7 | 0.004094 | 9.0457 | 31.1532 | 0.076974 | 0.24107 | 20.5414
2024-01-07 06:07 | 54.68 | 43 | 0.0038916 | 11.7474 | 62.24 | 34.6 | 0.0041083 | 9.0124 | 31.1788 | 0.076974 | 0.24107 | 21.0423
2024-01-07 06:08 | 54.86 | 42.9 | 0.0039082 | 11.7098 | 62.42 | 34.4 | 0.0041106 | 8.9504 | 31.4577 | 0.076946 | 0.24107 | 21.0351
2024-01-07 06:09 | 55.04 | 42.8 | 0.0039248 | 11.6723 | 62.6 | 34.3 | 0.0041248 | 8.9172 | 31.4083 | 0.076919 | 0.24107 | 21.0278
2024-01-07 06:10 | 55.04 | 42.6 | 0.0039064 | 11.6104 | 62.78 | 34 | 0.0041147 | 8.8266 | 31.7357 | 0.076919 | 0.24107 | 21.5284
2024-01-07 06:11 | 55.22 | 42.5 | 0.0039229 | 11.5731 | 63.14 | 33.8 | 0.0041428 | 8.7606 | 32.0623 | 0.076892 | 0.24107 | 22.0215
2024-01-07 06:12 | 55.4 | 42.4 | 0.0039395 | 11.5359 | 63.32 | 33.6 | 0.0041444 | 8.6991 | 32.3395 | 0.076864 | 0.24108 | 22.0139
2024-01-07 06:13 | 55.4 | 42.1 | 0.0039115 | 11.4435 | 63.5 | 33.5 | 0.0041584 | 8.6662 | 31.6606 | 0.076865 | 0.24107 | 22.5141
2024-01-07 06:14 | 55.58 | 42 | 0.0039279 | 11.4065 | 63.68 | 33.3 | 0.0041598 | 8.6049 | 31.938 | 0.076838 | 0.24108 | 22.5063
2024-01-07 06:15 | 55.76 | 41.8 | 0.0039349 | 11.3389 | 63.86 | 33.1 | 0.004161 | 8.5436 | 31.8655 | 0.07681 | 0.24108 | 22.4985
2024-01-07 06:16 | 55.94 | 41.6 | 0.0039417 | 11.2714 | 64.04 | 33.1 | 0.0041875 | 8.5395 | 31.1441 | 0.076783 | 0.24108 | 22.4908
2024-01-07 06:17 | 55.94 | 41.5 | 0.0039322 | 11.2408 | 64.22 | 32.9 | 0.0041885 | 8.4784 | 31.492 | 0.076784 | 0.24108 | 22.9905
2024-01-07 06:18 | 56.12 | 41.4 | 0.0039485 | 11.2042 | 64.4 | 32.8 | 0.0042022 | 8.4458 | 31.4453 | 0.076756 | 0.24108 | 22.9826
2024-01-07 06:19 | 56.12 | 41.2 | 0.0039293 | 11.1431 | 64.58 | 32.7 | 0.0042159 | 8.4133 | 31.12 | 0.076757 | 0.24108 | 23.4821
2024-01-07 06:20 | 56.3 | 41.1 | 0.0039455 | 11.1066 | 64.76 | 32.6 | 0.0042296 | 8.3808 | 31.0741 | 0.076729 | 0.24108 | 23.4741
2024-01-07 06:21 | 56.48 | 41 | 0.0039618 | 11.0702 | 64.76 | 32.6 | 0.0042296 | 8.3808 | 30.659 | 0.076702 | 0.24109 | 22.9667
2024-01-07 06:22 | 56.48 | 40.9 | 0.003952 | 11.0398 | 64.76 | 32.5 | 0.0042165 | 8.3524 | 30.636 | 0.076702 | 0.24108 | 22.9667
2024-01-07 06:23 | 56.48 | 40.8 | 0.0039423 | 11.0094 | 64.94 | 32.4 | 0.0042301 | 8.32 | 30.6588 | 0.076702 | 0.24108 | 23.4659
2024-01-07 06:24 | 56.66 | 40.8 | 0.0039682 | 11.0035 | 65.12 | 32.4 | 0.004257 | 8.316 | 30.6373 | 0.076674 | 0.24109 | 23.4579
2024-01-07 06:25 | 56.66 | 40.7 | 0.0039584 | 10.9732 | 65.12 | 32.3 | 0.0042437 | 8.2877 | 30.6143 | 0.076675 | 0.24109 | 23.4578
2024-01-07 06:26 | 56.84 | 40.6 | 0.0039746 | 10.937 | 65.3 | 32.3 | 0.0042706 | 8.2837 | 30.2474 | 0.076647 | 0.24109 | 23.4498
2024-01-07 06:27 | 56.84 | 40.5 | 0.0039647 | 10.9067 | 65.3 | 32.2 | 0.0042573 | 8.2554 | 30.2248 | 0.076648 | 0.24109 | 23.4497
2024-01-07 06:28 | 56.84 | 40.5 | 0.0039647 | 10.9067 | 65.48 | 32.3 | 0.0042976 | 8.2797 | 29.9472 | 0.076648 | 0.24109 | 23.9487
2024-01-07 06:29 | 56.84 | 40.4 | 0.0039549 | 10.8764 | 65.48 | 32.2 | 0.0042842 | 8.2514 | 29.9248 | 0.076648 | 0.24109 | 23.9486
2024-01-07 06:30 | 57.02 | 40.3 | 0.0039709 | 10.8404 | 65.48 | 32.2 | 0.0042842 | 8.2514 | 29.5141 | 0.076621 | 0.24109 | 23.4416
2024-01-07 06:31 | 57.02 | 40.3 | 0.0039709 | 10.8404 | 65.66 | 32.1 | 0.0042979 | 8.2192 | 29.8817 | 0.076621 | 0.24109 | 23.9404
2024-01-07 06:32 | 57.02 | 40.3 | 0.0039709 | 10.8404 | 65.66 | 32.2 | 0.0043113 | 8.2475 | 29.5591 | 0.076621 | 0.24109 | 23.9404
2024-01-07 06:33 | 57.02 | 40.3 | 0.0039709 | 10.8404 | 65.84 | 32.1 | 0.004325 | 8.2152 | 29.9265 | 0.076621 | 0.24109 | 24.4392
2024-01-07 06:34 | 57.2 | 40.2 | 0.003987 | 10.8044 | 65.84 | 32.1 | 0.004325 | 8.2152 | 29.5167 | 0.076593 | 0.24109 | 23.9322
2024-01-07 06:35 | 57.2 | 40 | 0.003967 | 10.7441 | 65.84 | 32.1 | 0.004325 | 8.2152 | 28.8286 | 0.076594 | 0.24109 | 23.9321
2024-01-07 06:36 | 57.2 | 40.1 | 0.003977 | 10.7742 | 65.84 | 32 | 0.0043115 | 7.6912 | 35.1469 | 0.076594 | 0.24109 | 23.9321
2024-01-07 06:37 | 57.2 | 40.1 | 0.003977 | 10.7742 | 66.02 | 32 | 0.0043387 | 7.683 | 35.2397 | 0.076594 | 0.24109 | 24.4307
2024-01-07 06:38 | 57.2 | 40 | 0.003967 | 10.7441 | 66.02 | 32 | 0.0043387 | 7.683 | 34.8958 | 0.076594 | 0.24109 | 24.4307
2024-01-07 06:39 | 57.2 | 40.1 | 0.003977 | 10.7742 | 66.02 | 32 | 0.0043387 | 7.683 | 35.2397 | 0.076594 | 0.24109 | 24.4307
2024-01-07 06:40 | 57.38 | 40 | 0.003993 | 10.7384 | 66.2 | 31.9 | 0.0043523 | 7.6478 | 35.2331 | 0.076566 | 0.2411 | 24.4224
2024-01-07 06:41 | 57.38 | 39.9 | 0.003983 | 10.7083 | 66.2 | 31.9 | 0.0043523 | 7.6478 | 34.8895 | 0.076567 | 0.24109 | 24.4223
2024-01-07 06:42 | 57.38 | 39.9 | 0.003983 | 10.7083 | 66.2 | 31.9 | 0.0043523 | 7.6478 | 34.8895 | 0.076567 | 0.24109 | 24.4223
2024-01-07 06:43 | 57.56 | 39.9 | 0.004009 | 10.7026 | 66.38 | 31.9 | 0.0043798 | 7.6396 | 34.9182 | 0.076539 | 0.2411 | 24.414
2024-01-07 06:44 | 57.56 | 39.8 | 0.0039989 | 10.6725 | 66.38 | 31.9 | 0.0043798 | 7.6396 | 34.575 | 0.076539 | 0.2411 | 24.4139
2024-01-07 06:45 | 57.56 | 39.9 | 0.004009 | 10.7026 | 66.38 | 31.8 | 0.0043659 | 7.6126 | 35.2267 | 0.076539 | 0.2411 | 24.414
2024-01-07 06:46 | 57.56 | 39.7 | 0.0039888 | 10.6425 | 66.56 | 31.9 | 0.0044074 | 7.6315 | 34.3248 | 0.07654 | 0.2411 | 24.9121
2024-01-07 06:47 | 57.56 | 39.7 | 0.0039888 | 10.6425 | 66.56 | 31.8 | 0.0043934 | 7.6045 | 34.633 | 0.07654 | 0.2411 | 24.9121
2024-01-07 06:48 | 57.56 | 39.7 | 0.0039888 | 10.6425 | 66.56 | 31.8 | 0.0043934 | 7.6045 | 34.633 | 0.07654 | 0.2411 | 24.9121
2024-01-07 06:49 | 57.74 | 39.8 | 0.0040251 | 10.667 | 66.56 | 31.8 | 0.0043934 | 7.6045 | 34.9124 | 0.076511 | 0.2411 | 24.4056
2024-01-07 06:50 | 57.74 | 39.8 | 0.0040251 | 10.667 | 66.74 | 31.8 | 0.0044211 | 7.5964 | 35.005 | 0.076511 | 0.2411 | 24.9037
2024-01-07 06:51 | 57.74 | 39.7 | 0.0040149 | 10.6369 | 66.74 | 31.7 | 0.0044071 | 7.5694 | 34.9699 | 0.076512 | 0.2411 | 24.9036
2024-01-07 06:52 | 57.74 | 39.7 | 0.0040149 | 10.6369 | 66.74 | 31.7 | 0.0044071 | 7.5694 | 34.9699 | 0.076512 | 0.2411 | 24.9036
2024-01-07 06:53 | 57.74 | 39.6 | 0.0040047 | 10.6068 | 66.92 | 31.7 | 0.0044348 | 7.5613 | 34.7198 | 0.076512 | 0.2411 | 25.4017
2024-01-07 06:54 | 57.74 | 39.6 | 0.0040047 | 10.6068 | 66.92 | 31.7 | 0.0044348 | 7.5613 | 34.7198 | 0.076512 | 0.2411 | 25.4017
2024-01-07 06:55 | 57.92 | 39.6 | 0.0040309 | 10.6013 | 66.92 | 31.7 | 0.0044348 | 7.5613 | 34.6568 | 0.076484 | 0.24111 | 24.8951
2024-01-07 06:56 | 57.92 | 39.5 | 0.0040207 | 10.5713 | 66.92 | 31.7 | 0.0044348 | 7.5613 | 34.3146 | 0.076485 | 0.2411 | 24.8951
2024-01-07 06:57 | 57.92 | 39.7 | 0.0040412 | 10.6314 | 67.1 | 31.7 | 0.0044627 | 7.5531 | 35.0917 | 0.076484 | 0.24111 | 25.3931
2024-01-07 06:58 | 57.92 | 39.5 | 0.0040207 | 10.5713 | 67.1 | 31.7 | 0.0044627 | 7.5531 | 34.4071 | 0.076485 | 0.2411 | 25.393
2024-01-07 06:59 | 58.1 | 39.5 | 0.0040469 | 10.5658 | 67.1 | 31.7 | 0.0044627 | 7.5531 | 34.3446 | 0.076457 | 0.24111 | 24.8866
2024-01-07 07:00 | 58.1 | 39.4 | 0.0040366 | 10.5358 | 67.1 | 31.8 | 0.0044769 | 7.5801 | 33.6956 | 0.076457 | 0.24111 | 24.8866
2024-01-07 07:01 | 58.1 | 39.5 | 0.0040469 | 10.5658 | 67.1 | 31.8 | 0.0044769 | 7.5801 | 34.0374 | 0.076457 | 0.24111 | 24.8866
2024-01-07 07:02 | 58.1 | 39.5 | 0.0040469 | 10.5658 | 67.1 | 31.9 | 0.0044911 | 7.6071 | 33.73 | 0.076457 | 0.24111 | 24.8866
2024-01-07 07:03 | 58.1 | 39.4 | 0.0040366 | 10.5358 | 67.1 | 31.8 | 0.0044769 | 7.5801 | 33.6956 | 0.076457 | 0.24111 | 24.8866
2024-01-07 07:04 | 58.1 | 39.4 | 0.0040366 | 10.5358 | 67.28 | 31.9 | 0.0045193 | 7.5989 | 33.4813 | 0.076457 | 0.24111 | 25.3843
2024-01-07 07:05 | 58.28 | 39.4 | 0.004063 | 10.5304 | 67.28 | 31.9 | 0.0045193 | 7.5989 | 33.4193 | 0.07643 | 0.24111 | 24.8781
2024-01-07 07:06 | 58.1 | 39.4 | 0.0040366 | 10.5358 | 67.28 | 32 | 0.0045335 | 7.6259 | 33.1739 | 0.076457 | 0.24111 | 25.3843
2024-01-07 07:07 | 58.1 | 39.5 | 0.0040469 | 10.5658 | 67.28 | 32 | 0.0045335 | 7.6259 | 33.5157 | 0.076457 | 0.24111 | 25.3844
2024-01-07 07:08 | 58.1 | 39.5 | 0.0040469 | 10.5658 | 67.28 | 32 | 0.0045335 | 7.6259 | 33.5157 | 0.076457 | 0.24111 | 25.3844
2024-01-07 07:09 | 58.28 | 39.4 | 0.004063 | 10.5304 | 67.28 | 32 | 0.0045335 | 7.6259 | 33.1118 | 0.07643 | 0.24111 | 24.8781
2024-01-07 07:10 | 58.28 | 39.4 | 0.004063 | 10.5304 | 67.28 | 32 | 0.0045335 | 7.6259 | 33.1118 | 0.07643 | 0.24111 | 24.8781
2024-01-07 07:11 | 58.1 | 39.5 | 0.0040469 | 10.5658 | 67.28 | 32 | 0.0045335 | 7.6259 | 33.5157 | 0.076457 | 0.24111 | 25.3844
2024-01-07 07:12 | 58.1 | 39.4 | 0.0040366 | 10.5358 | 67.28 | 32.1 | 0.0045478 | 8.1843 | 26.8077 | 0.076457 | 0.24111 | 25.3843
2024-01-07 07:13 | 58.1 | 39.4 | 0.0040366 | 10.5358 | 67.1 | 32 | 0.0045052 | 7.634 | 33.0805 | 0.076457 | 0.24111 | 24.8866
2024-01-07 07:14 | 58.1 | 39.5 | 0.0040469 | 10.5658 | 67.1 | 32.1 | 0.0045194 | 8.1881 | 27.106 | 0.076457 | 0.24111 | 24.8866
2024-01-07 07:15 | 57.92 | 39.6 | 0.0040309 | 10.6013 | 66.74 | 32.3 | 0.0044911 | 8.2523 | 26.7785 | 0.076484 | 0.24111 | 24.3972
2024-01-07 07:16 | 57.92 | 39.7 | 0.0040412 | 10.6314 | 66.56 | 32.4 | 0.0044769 | 8.2845 | 26.7542 | 0.076484 | 0.24111 | 23.8994
2024-01-07 07:17 | 57.74 | 39.7 | 0.0040149 | 10.6369 | 66.38 | 32.5 | 0.0044627 | 8.3167 | 26.4501 | 0.076512 | 0.2411 | 23.9075
2024-01-07 07:18 | 57.56 | 39.9 | 0.004009 | 10.7026 | 66.2 | 32.7 | 0.0044622 | 8.3773 | 26.5086 | 0.076539 | 0.2411 | 23.9158
2024-01-07 07:19 | 57.56 | 40 | 0.0040191 | 10.7328 | 66.02 | 32.8 | 0.0044479 | 8.4096 | 26.4836 | 0.076538 | 0.2411 | 23.4176
2024-01-07 07:20 | 57.38 | 40.2 | 0.0040131 | 10.7987 | 65.84 | 32.9 | 0.0044336 | 8.442 | 26.8667 | 0.076565 | 0.2411 | 23.4256
2024-01-07 07:21 | 57.2 | 40.2 | 0.003987 | 10.8044 | 65.84 | 33 | 0.0044471 | 8.4704 | 26.6076 | 0.076593 | 0.24109 | 23.9322
2024-01-07 07:22 | 57.2 | 40.4 | 0.0040069 | 10.8649 | 65.66 | 33.1 | 0.0044327 | 8.5029 | 26.927 | 0.076592 | 0.2411 | 23.4337
2024-01-07 07:23 | 57.2 | 40.5 | 0.0040169 | 10.8951 | 65.48 | 33.1 | 0.0044048 | 8.5069 | 27.2262 | 0.076592 | 0.2411 | 22.9352
2024-01-07 07:24 | 57.02 | 40.6 | 0.0040007 | 10.9312 | 65.3 | 33.2 | 0.0043904 | 8.5394 | 27.2668 | 0.076619 | 0.2411 | 22.9431
2024-01-07 07:25 | 57.02 | 40.6 | 0.0040007 | 10.9312 | 65.3 | 33.2 | 0.0043904 | 8.5394 | 27.2668 | 0.076619 | 0.2411 | 22.9431
2024-01-07 07:26 | 56.84 | 40.7 | 0.0039844 | 10.9673 | 65.12 | 33.4 | 0.0043893 | 8.6004 | 26.9827 | 0.076647 | 0.24109 | 22.9509
2024-01-07 07:27 | 56.84 | 40.8 | 0.0039943 | 10.9977 | 65.12 | 33.4 | 0.0043893 | 8.6004 | 27.3286 | 0.076646 | 0.24109 | 22.951
2024-01-07 07:28 | 56.84 | 40.8 | 0.0039943 | 10.9977 | 65.12 | 33.4 | 0.0043893 | 8.6004 | 27.3286 | 0.076646 | 0.24109 | 22.951
2024-01-07 07:29 | 56.66 | 40.9 | 0.003978 | 11.0339 | 64.94 | 33.7 | 0.0044011 | 8.6901 | 26.719 | 0.076674 | 0.24109 | 22.9589
2024-01-07 07:30 | 56.66 | 41 | 0.0039878 | 11.0643 | 64.94 | 33.7 | 0.0044011 | 8.6901 | 27.0656 | 0.076674 | 0.24109 | 22.9589
2024-01-07 07:31 | 56.66 | 41.1 | 0.0039976 | 11.0947 | 64.94 | 33.8 | 0.0044142 | 8.7187 | 27.0867 | 0.076673 | 0.24109 | 22.959
2024-01-07 07:32 | 56.66 | 41.3 | 0.0040172 | 11.1556 | 64.94 | 33.8 | 0.0044142 | 8.7187 | 27.7811 | 0.076672 | 0.2411 | 22.9591
2024-01-07 07:33 | 56.84 | 41.2 | 0.0040337 | 11.1193 | 65.12 | 33.8 | 0.0044422 | 8.7146 | 27.4131 | 0.076645 | 0.2411 | 22.9512
2024-01-07 07:34 | 56.84 | 41.1 | 0.0040238 | 11.0888 | 65.3 | 33.8 | 0.0044704 | 8.7105 | 27.1127 | 0.076645 | 0.2411 | 23.4501
2024-01-07 07:35 | 56.84 | 41.2 | 0.0040337 | 11.1193 | 65.3 | 33.7 | 0.004457 | 8.6819 | 27.7853 | 0.076645 | 0.2411 | 23.4502
2024-01-07 07:36 | 57.02 | 41.1 | 0.0040503 | 11.083 | 65.48 | 33.6 | 0.0044719 | 8.6493 | 27.7432 | 0.076617 | 0.24111 | 23.4421
2024-01-07 07:37 | 57.02 | 41 | 0.0040403 | 11.0526 | 65.66 | 33.5 | 0.0044867 | 8.6168 | 27.7679 | 0.076618 | 0.2411 | 23.9408
2024-01-07 07:38 | 57.02 | 40.9 | 0.0040304 | 11.0222 | 65.66 | 33.4 | 0.0044732 | 8.5883 | 27.7466 | 0.076618 | 0.2411 | 23.9408
2024-01-07 07:39 | 57.2 | 40.9 | 0.0040568 | 11.0164 | 66.02 | 33.2 | 0.0045026 | 8.5233 | 28.4207 | 0.07659 | 0.24111 | 24.4312
2024-01-07 07:40 | 57.38 | 40.8 | 0.0040734 | 10.9803 | 66.02 | 33.1 | 0.0044889 | 8.4949 | 28.3333 | 0.076563 | 0.24111 | 23.9245
2024-01-07 07:41 | 57.38 | 40.7 | 0.0040633 | 10.95 | 66.38 | 33 | 0.0045319 | 8.4585 | 28.402 | 0.076563 | 0.24111 | 24.9212
2024-01-07 07:42 | 57.56 | 40.5 | 0.0040697 | 10.8837 | 66.38 | 32.8 | 0.0045042 | 8.4018 | 28.2941 | 0.076536 | 0.24111 | 24.4144
2024-01-07 07:43 | 57.56 | 40.5 | 0.0040697 | 10.8837 | 66.56 | 32.7 | 0.0045187 | 8.3695 | 28.6621 | 0.076536 | 0.24111 | 24.9126
2024-01-07 07:44 | 57.74 | 40.4 | 0.0040862 | 10.8478 | 66.74 | 32.6 | 0.0045331 | 8.3373 | 28.6205 | 0.076509 | 0.24112 | 24.9041
2024-01-07 07:45 | 57.74 | 40.3 | 0.004076 | 10.8176 | 66.92 | 32.5 | 0.0045476 | 8.3051 | 28.6433 | 0.076509 | 0.24111 | 25.4021
2024-01-07 07:46 | 57.92 | 40.1 | 0.0040821 | 10.7517 | 67.1 | 32.5 | 0.0045762 | 8.3012 | 27.9359 | 0.076482 | 0.24112 | 25.3934
2024-01-07 07:47 | 57.92 | 40.2 | 0.0040924 | 10.7819 | 67.1 | 32.4 | 0.004562 | 8.2729 | 28.6021 | 0.076482 | 0.24112 | 25.3935
2024-01-07 07:48 | 58.1 | 39.9 | 0.0040882 | 10.686 | 67.28 | 32.3 | 0.0045764 | 8.2408 | 27.875 | 0.076455 | 0.24112 | 25.3846
2024-01-07 07:49 | 58.1 | 39.9 | 0.0040882 | 10.686 | 67.28 | 32.2 | 0.0045621 | 8.2125 | 28.1971 | 0.076455 | 0.24112 | 25.3846
2024-01-07 07:50 | 58.28 | 39.8 | 0.0041045 | 10.6504 | 67.46 | 32.2 | 0.0045907 | 8.2087 | 27.8353 | 0.076428 | 0.24112 | 25.376
2024-01-07 07:51 | 58.28 | 39.7 | 0.0040941 | 10.6204 | 67.46 | 32.2 | 0.0045907 | 8.2087 | 27.493 | 0.076428 | 0.24112 | 25.3759
2024-01-07 07:52 | 58.28 | 39.6 | 0.0040837 | 10.5904 | 67.64 | 32.2 | 0.0046195 | 8.2049 | 27.1942 | 0.076429 | 0.24112 | 25.8734
2024-01-07 07:53 | 58.28 | 39.7 | 0.0040941 | 10.6204 | 67.64 | 32.2 | 0.0046195 | 8.2049 | 27.5363 | 0.076428 | 0.24112 | 25.8735
2024-01-07 07:54 | 58.46 | 39.6 | 0.0041104 | 10.5849 | 67.64 | 32.1 | 0.0046051 | 8.1767 | 27.454 | 0.076401 | 0.24112 | 25.3672
2024-01-07 07:55 | 58.46 | 39.6 | 0.0041104 | 10.5849 | 67.64 | 32.1 | 0.0046051 | 8.1767 | 27.454 | 0.076401 | 0.24112 | 25.3672
2024-01-07 07:56 | 58.46 | 39.5 | 0.0040999 | 10.5549 | 67.82 | 32.1 | 0.004634 | 8.1729 | 27.1554 | 0.076401 | 0.24112 | 25.8645
2024-01-07 07:57 | 58.46 | 39.5 | 0.0040999 | 10.5549 | 67.82 | 32.1 | 0.004634 | 8.1729 | 27.1554 | 0.076401 | 0.24112 | 25.8645
2024-01-07 07:58 | 58.46 | 39.4 | 0.0040895 | 10.525 | 67.82 | 32 | 0.0046194 | 7.6012 | 33.3308 | 0.076402 | 0.24112 | 25.8645
2024-01-07 07:59 | 58.64 | 39.4 | 0.0041161 | 10.5196 | 67.82 | 32 | 0.0046194 | 7.6012 | 33.2694 | 0.076374 | 0.24113 | 25.3585
2024-01-07 08:00 | 58.64 | 39.3 | 0.0041056 | 10.4897 | 68 | 32 | 0.0046483 | 7.593 | 33.022 | 0.076374 | 0.24112 | 25.8556
2024-01-07 08:01 | 58.64 | 39.3 | 0.0041056 | 10.4897 | 68 | 32 | 0.0046483 | 7.593 | 33.022 | 0.076374 | 0.24112 | 25.8556
2024-01-07 08:02 | 58.64 | 39.3 | 0.0041056 | 10.4897 | 68 | 32 | 0.0046483 | 7.593 | 33.022 | 0.076374 | 0.24112 | 25.8556
2024-01-07 08:03 | 58.64 | 39.3 | 0.0041056 | 10.4897 | 68 | 32 | 0.0046483 | 7.593 | 33.022 | 0.076374 | 0.24112 | 25.8556
2024-01-07 08:04 | 58.64 | 39.3 | 0.0041056 | 10.4897 | 68.18 | 32 | 0.0046774 | 7.5848 | 33.1158 | 0.076374 | 0.24112 | 26.3529
2024-01-07 08:05 | 58.82 | 39.2 | 0.0041218 | 10.4544 | 68.18 | 32 | 0.0046774 | 7.5848 | 32.7141 | 0.076347 | 0.24113 | 25.8468
2024-01-07 08:06 | 58.82 | 39.2 | 0.0041218 | 10.4544 | 68.18 | 31.9 | 0.0046627 | 7.5579 | 33.0202 | 0.076347 | 0.24113 | 25.8468
2024-01-07 08:07 | 58.82 | 39.2 | 0.0041218 | 10.4544 | 68.18 | 31.9 | 0.0046627 | 7.5579 | 33.0202 | 0.076347 | 0.24113 | 25.8468
2024-01-07 08:08 | 58.82 | 39.3 | 0.0041323 | 10.4843 | 68.18 | 32 | 0.0046774 | 7.5848 | 33.0549 | 0.076347 | 0.24113 | 25.8469
2024-01-07 08:09 | 58.82 | 39.3 | 0.0041323 | 10.4843 | 68.36 | 32 | 0.0047067 | 7.5765 | 33.1488 | 0.076347 | 0.24113 | 26.3439
2024-01-07 08:10 | 59 | 39.1 | 0.0041379 | 10.4193 | 68.36 | 31.9 | 0.0046919 | 7.5497 | 32.7129 | 0.07632 | 0.24113 | 25.838
2024-01-07 08:11 | 59 | 39.4 | 0.0041699 | 10.5089 | 68.36 | 32 | 0.0047067 | 7.5765 | 33.4291 | 0.076318 | 0.24114 | 25.8382
2024-01-07 08:12 | 59 | 39.2 | 0.0041486 | 10.4491 | 68.36 | 32 | 0.0047067 | 7.5765 | 32.7475 | 0.076319 | 0.24113 | 25.8381
2024-01-07 08:13 | 59 | 39 | 0.0041273 | 10.3894 | 68.36 | 31.9 | 0.0046919 | 7.5497 | 32.3728 | 0.07632 | 0.24113 | 25.8379
2024-01-07 08:14 | 59 | 39.2 | 0.0041486 | 10.4491 | 68.36 | 32 | 0.0047067 | 7.5765 | 32.7475 | 0.076319 | 0.24113 | 25.8381
2024-01-07 08:15 | 59 | 39.1 | 0.0041379 | 10.4193 | 68.36 | 31.9 | 0.0046919 | 7.5497 | 32.7129 | 0.07632 | 0.24113 | 25.838
2024-01-07 08:16 | 59 | 39.1 | 0.0041379 | 10.4193 | 68.36 | 32 | 0.0047067 | 7.5765 | 32.4071 | 0.07632 | 0.24113 | 25.838
2024-01-07 08:17 | 59 | 39 | 0.0041273 | 10.3894 | 68.36 | 32 | 0.0047067 | 7.5765 | 32.0669 | 0.07632 | 0.24113 | 25.8379
2024-01-07 08:18 | 59 | 39.1 | 0.0041379 | 10.4193 | 68.36 | 32 | 0.0047067 | 7.5765 | 32.4071 | 0.07632 | 0.24113 | 25.838
2024-01-07 08:19 | 59 | 39 | 0.0041273 | 10.3894 | 68.36 | 32 | 0.0047067 | 7.5765 | 32.0669 | 0.07632 | 0.24113 | 25.8379
2024-01-07 08:20 | 59 | 39.1 | 0.0041379 | 10.4193 | 68.36 | 32 | 0.0047067 | 7.5765 | 32.4071 | 0.07632 | 0.24113 | 25.838
2024-01-07 08:21 | 59 | 39.1 | 0.0041379 | 10.4193 | 68.54 | 32 | 0.0047361 | 7.5683 | 32.5012 | 0.07632 | 0.24113 | 26.3349
2024-01-07 08:22 | 59 | 39.1 | 0.0041379 | 10.4193 | 68.36 | 32 | 0.0047067 | 7.5765 | 32.4071 | 0.07632 | 0.24113 | 25.838
2024-01-07 08:23 | 59 | 39.1 | 0.0041379 | 10.4193 | 68.54 | 32 | 0.0047361 | 7.5683 | 32.5012 | 0.07632 | 0.24113 | 26.3349
2024-01-07 08:24 | 59 | 39.1 | 0.0041379 | 10.4193 | 68.54 | 32 | 0.0047361 | 7.5683 | 32.5012 | 0.07632 | 0.24113 | 26.3349
2024-01-07 08:25 | 59 | 39.1 | 0.0041379 | 10.4193 | 68.54 | 32 | 0.0047361 | 7.5683 | 32.5012 | 0.07632 | 0.24113 | 26.3349
2024-01-07 08:26 | 59 | 39.1 | 0.0041379 | 10.4193 | 68.54 | 32.1 | 0.004751 | 8.1579 | 25.7798 | 0.07632 | 0.24113 | 26.3349
2024-01-07 08:27 | 59 | 39.2 | 0.0041486 | 10.4491 | 68.54 | 32.1 | 0.004751 | 8.1579 | 26.1202 | 0.076319 | 0.24113 | 26.335
2024-01-07 08:28 | 59 | 39.1 | 0.0041379 | 10.4193 | 68.54 | 32.1 | 0.004751 | 8.1579 | 25.7798 | 0.07632 | 0.24113 | 26.3349
2024-01-07 08:29 | 59 | 39 | 0.0041273 | 10.3894 | 68.54 | 32.1 | 0.004751 | 8.1579 | 25.4396 | 0.07632 | 0.24113 | 26.3348
2024-01-07 08:30 | 59 | 39.1 | 0.0041379 | 10.4193 | 68.54 | 32.1 | 0.004751 | 8.1579 | 25.7798 | 0.07632 | 0.24113 | 26.3349
2024-01-07 08:31 | 59 | 39.1 | 0.0041379 | 10.4193 | 68.54 | 32.1 | 0.004751 | 8.1579 | 25.7798 | 0.07632 | 0.24113 | 26.3349
2024-01-07 08:32 | 59.18 | 39.1 | 0.0041648 | 10.414 | 68.54 | 32.1 | 0.004751 | 8.1579 | 25.7197 | 0.076292 | 0.24114 | 25.8293
2024-01-07 08:33 | 59 | 39.1 | 0.0041379 | 10.4193 | 68.54 | 32.2 | 0.0047659 | 8.1861 | 25.4583 | 0.07632 | 0.24113 | 26.3349
2024-01-07 08:34 | 59 | 39.1 | 0.0041379 | 10.4193 | 68.54 | 32.1 | 0.004751 | 8.1579 | 25.7798 | 0.07632 | 0.24113 | 26.3349
2024-01-07 08:35 | 59 | 39 | 0.0041273 | 10.3894 | 68.54 | 32.1 | 0.004751 | 8.1579 | 25.4396 | 0.07632 | 0.24113 | 26.3348
2024-01-07 08:36 | 59 | 39.1 | 0.0041379 | 10.4193 | 68.54 | 32.1 | 0.004751 | 8.1579 | 25.7798 | 0.07632 | 0.24113 | 26.3349
2024-01-07 08:37 | 59 | 39.1 | 0.0041379 | 10.4193 | 68.36 | 32.2 | 0.0047363 | 8.1898 | 25.4157 | 0.07632 | 0.24113 | 25.838
2024-01-07 08:38 | 59 | 39.2 | 0.0041486 | 10.4491 | 68.18 | 32.3 | 0.0047216 | 8.2218 | 25.3915 | 0.076319 | 0.24113 | 25.3412
2024-01-07 08:39 | 58.82 | 39.2 | 0.0041218 | 10.4544 | 68 | 32.4 | 0.0047069 | 8.2538 | 25.087 | 0.076347 | 0.24113 | 25.3498
2024-01-07 08:40 | 58.64 | 39.4 | 0.0041161 | 10.5196 | 67.82 | 32.5 | 0.0046921 | 8.2859 | 25.4644 | 0.076374 | 0.24113 | 25.3585
2024-01-07 08:41 | 58.64 | 39.4 | 0.0041161 | 10.5196 | 67.64 | 32.6 | 0.0046774 | 8.318 | 25.0985 | 0.076374 | 0.24113 | 24.8613
2024-01-07 08:42 | 58.46 | 39.6 | 0.0041104 | 10.5849 | 67.46 | 32.7 | 0.0046626 | 8.3501 | 25.4768 | 0.076401 | 0.24112 | 24.8698
2024-01-07 08:43 | 58.28 | 39.6 | 0.0040837 | 10.5904 | 67.28 | 32.8 | 0.0046477 | 8.3823 | 25.1719 | 0.076429 | 0.24112 | 24.8783
2024-01-07 08:44 | 58.28 | 39.7 | 0.0040941 | 10.6204 | 67.1 | 32.8 | 0.0046187 | 8.3862 | 25.47 | 0.076428 | 0.24112 | 24.3808
2024-01-07 08:45 | 58.28 | 39.8 | 0.0041045 | 10.6504 | 67.1 | 32.9 | 0.0046329 | 8.4145 | 25.4891 | 0.076428 | 0.24112 | 24.3808
2024-01-07 08:46 | 58.1 | 40 | 0.0040985 | 10.7161 | 66.92 | 32.9 | 0.0046039 | 8.4184 | 26.1931 | 0.076455 | 0.24112 | 24.3892
2024-01-07 08:47 | 58.1 | 39.9 | 0.0040882 | 10.686 | 66.74 | 33 | 0.0045892 | 8.4507 | 25.4821 | 0.076455 | 0.24112 | 23.8914
2024-01-07 08:48 | 57.92 | 40 | 0.0040719 | 10.7216 | 66.74 | 33 | 0.0045892 | 8.4507 | 25.8883 | 0.076482 | 0.24111 | 24.3975
2024-01-07 08:49 | 57.92 | 40 | 0.0040719 | 10.7216 | 66.56 | 33.2 | 0.0045883 | 8.5114 | 25.1958 | 0.076482 | 0.24111 | 23.8996
2024-01-07 08:50 | 57.92 | 40.2 | 0.0040924 | 10.7819 | 66.56 | 33.2 | 0.0045883 | 8.5114 | 25.8827 | 0.076482 | 0.24112 | 23.8997
2024-01-07 08:51 | 57.74 | 40.2 | 0.0040658 | 10.7875 | 66.56 | 33.2 | 0.0045883 | 8.5114 | 25.9465 | 0.076509 | 0.24111 | 24.4059
2024-01-07 08:52 | 57.74 | 40.3 | 0.004076 | 10.8176 | 66.38 | 33.3 | 0.0045734 | 8.5438 | 25.9213 | 0.076509 | 0.24111 | 23.9079
2024-01-07 08:53 | 57.74 | 40.4 | 0.0040862 | 10.8478 | 66.38 | 33.5 | 0.0046011 | 8.6008 | 25.6164 | 0.076509 | 0.24112 | 23.908
2024-01-07 08:54 | 57.74 | 40.4 | 0.0040862 | 10.8478 | 66.38 | 33.6 | 0.0046149 | 8.6293 | 25.2916 | 0.076509 | 0.24112 | 23.908
2024-01-07 08:55 | 57.74 | 40.5 | 0.0040963 | 10.878 | 66.38 | 33.6 | 0.0046149 | 8.6293 | 25.636 | 0.076508 | 0.24112 | 23.908
2024-01-07 08:56 | 57.74 | 40.6 | 0.0041065 | 10.9083 | 66.38 | 33.7 | 0.0046287 | 8.6578 | 25.6557 | 0.076508 | 0.24112 | 23.9081
2024-01-07 08:57 | 57.74 | 40.6 | 0.0041065 | 10.9083 | 66.38 | 33.6 | 0.0046149 | 8.6293 | 25.9807 | 0.076508 | 0.24112 | 23.9081
2024-01-07 08:58 | 57.74 | 40.6 | 0.0041065 | 10.9083 | 66.56 | 33.6 | 0.004644 | 8.6253 | 26.026 | 0.076508 | 0.24112 | 24.4062
2024-01-07 08:59 | 57.74 | 40.5 | 0.0040963 | 10.878 | 66.56 | 33.5 | 0.0046301 | 8.5968 | 26.006 | 0.076508 | 0.24112 | 24.4061