## Pro Forma
PRO FORMA NET EMISSIONS IMPACT ANALYSIS FOR COMBINED TWO HEAT PUMPS AT 120 GILBERT ROAD
Assumptions/Reference Quantities
| GHG from gas burning | 52.91 | kgCO2/MMBtu | https://www.eia.gov/environment/emissions/co2_vol_mass.php
| Global warming potential of refrigerant R410A | 2087.5 | kgCO2e/kg | https://ww2.arb.ca.gov/resources/documents/high-gwp-refrigerants
| Ratio of electric powerunits to heat units | 293.29 | kwh/MMBTU
| Heat pump life time | 17 | years | Mass Save lifetime
| Gas burner efficiency | 95%
Conversion Scenarios net impact scenarios
|  | Revised (3/24) estimate | Most optimistic case
| Annual heating thermal load (MMBTU) | 20 | 25 | In optimistic case for heat pumps, assume that winters stay as cold as they were from 2010 to 2015
| Gas heating fuel displaced (MMBTU) | 21.0526 | 26.3158
| Heat pump refrigerant content (kg) combined | 6 | 6
| Reduced emissions from fuel (kg CO2) | 1113.8947 | 1392.3684
| Heat pump lifetime average performance | 250% | 270% | Even the estimate here assumes continued mild winters supporting a higher COP -- this optimistic assumption is inconsistent with the optimistic assumption for heating load
| Increased energy use from heat pump use (kwh) | 2346.32 | 2715.6481
| Green house gases from electrical grid | 0.342 | 0.12 | kgCO2e/kwh | Best case is aggressive grid average emissions. Estimate is based on long run marginal emissions -- see https://willbrownsberger.com/how-green-will-the-power-be/
| Increased grid emissions from energy use(kg CO2) | 802.4414 | 325.8778
| Net Annual savings from operation (kg CO2) | 311.4533 | 1066.4906
| Life time savings from operation (kg CO2) | 5294.706 | 18130.3409
| Lifetime cumulative refrigerant leak | 250% | 150% | Both heat pumps have already been recharged three times -- accounting incomplete, but believe approximately 2kg or more of leakage for each pump each time; best case assume this is overstated; estimate assumes further leaks on final disposal.
| Life time harm from leak (kgCO2e) | 31312.5 | 18787.5
| Net life time GHG savings (kgCO2e)* | -26017.794 | -657.1591 | Negative savings
* excludes embodied carbon costs
| See discussion of methane leakage impact here: | https://willbrownsberger.com/natural-gas-leaks-in-the-heat-pump-analysis/